## PRF & Pk voltage (using 2,5Vpp)
CRP = Chip Repetition period
applied to OOK modulation = factor 2 between PRP and CRP
Ppk = Pavg*(BW/CRF) --> CRF = (Pavg/Ppk)*BW | for OOK we may have PRF = CRF/2
CMOS limitation : Vpp (V) | 2.5
BW (MHz) | 500 | 1000 | 1500
10logBW | 26.9897 | 30 | 31.7609
Pavg (dBm) | -14.3103 | -11.3 | -9.5391
Pavg (mW) | 0.037066 | 0.074131 | 0.1112
Vp = Vpp/2 from CMOS (V) | 1.25 | 1.25 | 1.25
Ppk (mW) = (V2p/50)*1/2 (this 1/2 factor to take into account the implementation-mismatch to the filter) | 15.625 | 15.625 | 15.625
min.CRF (MHz) | 1.1861 | 4.7444 | 10.6749
max.CRP (ns) | 843.1018 | 210.7755 | 93.678
PRF (MHz) for OOK modulation | 0.59305 | 2.3722 | 5.3374
PRP (ns) for OOK modulation | 1686.2036 | 421.5509 | 187.356
Peak-to-peak voltage values obtained from particular CRF values
CRF (MHz) | 15 | 15 | 15
CRP (ns) | 66.6667 | 66.6667 | 66.6667
Pavg (mW) | 0.037066 | 0.074131 | 0.1112
Ppk (mW) | 1.2355 | 4.9421 | 11.1197
Vp (V) | 0.24855 | 0.49709 | 0.74564
Vpp (V) | 0.49709 | 0.99419 | 1.4913
CRF (MHz) | 10 | 10 | 10
CRP (ns) | 100 | 100 | 100
Pavg (mW) | 0.037066 | 0.074131 | 0.1112
Ppk (mW) | 1.8533 | 7.4131 | 16.6795
Vp (V) | 0.30441 | 0.60881 | 0.91322
Vpp (V) | 0.60881 | 1.2176 | 1.8264

## PRF & Pk voltage (using 1,2Vpp)
CRP = Chip Repetition period
applied to OOK modulation = factor 2 between PRP and CRP
Ppk = Pavg*(BW/CRF) --> CRF = (Pavg/Ppk)*BW | for OOK we may have PRF = CRF/2
CMOS limitation : Vpp (V) | 1.2
BW (MHz) | 500 | 1000 | 1500
10logBW | 26.9897 | 30 | 31.7609
Pavg (dBm) | -14.3103 | -11.3 | -9.5391
Pavg (mW) | 0.037066 | 0.074131 | 0.1112
Vp = Vpp/2 from CMOS (V) | 0.6 | 0.6 | 0.6
Ppk (mW) = (V2p/50)*1/2 (this 1/2 factor to take into account the implementation-mismatch to the filter) | 3.6 | 3.6 | 3.6
min.CRF (MHz) | 5.148 | 20.592 | 46.3319
max.CRP (ns) | 194.2507 | 48.5627 | 21.5834
PRF (MHz) for OOK modulation | 2.574 | 10.296 | 23.1659
PRP (ns) for OOK modulation | 388.5013 | 97.1253 | 43.1668
Peak-to-peak voltage values obtained from particular CRF values
CRF (MHz) | 15 | 15 | 15
CRP (ns) | 66.6667 | 66.6667 | 66.6667
Pavg (mW) | 0.037066 | 0.074131 | 0.1112
Ppk (mW) | 1.2355 | 4.9421 | 11.1197
Vp (V) | 0.24855 | 0.49709 | 0.74564
Vpp (V) | 0.49709 | 0.99419 | 1.4913
CRF (MHz) | 10 | 10 | 10
CRP (ns) | 100 | 100 | 100
Pavg (mW) | 0.037066 | 0.074131 | 0.1112
Ppk (mW) | 1.8533 | 7.4131 | 16.6795
Vp (V) | 0.30441 | 0.60881 | 0.91322
Vpp (V) | 0.60881 | 1.2176 | 1.8264

## PRF & FCC limits
CRP = Chip Repetition period
applied to OOK modulation = factor 2 between PRP and CRP
Ppk = Pavg*(BW/CRF) --> CRF = (Pavg/Ppk)*BW | for OOK we may have PRF = CRF/2
FCC-based limitation : Ppk=0dBm/50MHz
BW (MHz) | 500 | 1000 | 1500
Ppk(dBm) = 0dBm/50MHz | 0 | 0 | 0
Ppk (mW) | 1 | 1 | 1
10log50MHz | 16.9897 | 16.9897 | 16.9897
Pavg over 50MHz (dBm) | -24.3103 | -24.3103 | -24.3103
Pavg over 50MHz (mW) | 0.0037066 | 0.0037066 | 0.0037066
min.CRF (MHz) | 1.8533 | 3.7066 | 5.5598
max.CRP (ns) | 539.5852 | 269.7926 | 179.8617
PRF (MHz) for OOK modulation | 0.92664 | 1.8533 | 2.7799
PRP (ns) for OOK modulation | 1079.1703 | 539.5852 | 359.7234