## cover sheet
2005-05-08 |  | IEEE P802.15-05-0348-00-004a
IEEE P802.15
Wireless Personal Area Networks
Project | IEEE P802.15 Working Group for Wireless Personal Area Networks (WPANs)
Title | Ranging error spreadsheet
Date Submitted | [June 19, 2005]
Source | Vern Brethour | Voice: (256) 428-6331
| Time Domain Corp. | Fax: (256) 922-0387
| 7057 Old Madison Pike; Suite 250 | E-mail: vern.brethour@timedomain.com
Huntsville, Alabama 35806; USA
Re: | [802.15.4a]
Abstract | A spreadsheet to accompany 05-0346.
Purpose | To assist the Ranging Edit Team of IEEE 802.15 Task Group 4a
Notice | This document has been prepared to assist the IEEE P802.15. It is offered as a basis for discussion and is not binding on the contributing individual(s) or organization(s). The material in this document is subject to change in form and content after further study. The contributor(s) reserve(s) the right to add, amend or withdraw material contained herein.
Release | The contributor acknowledges and accepts that this contribution becomes the property of IEEE and may be made publicly available by P802.15.

## compute ranges
Error sources: Numbers we can play with
4 | GHz carrier frequency | 250 | carrier period (ps)
10 | Actual real prop time (ns) |  | 0.1 | message #1 receive leading edge error (ns)
|  |  | -0.2 | message #2 receive leading edge error (ns)
10 | radio #1 crystal offset (ppm) |  | 0.1 | message #3 receive leading edge error (ns)
-10 | radio #2 crystal offest (ppm) |  | -0.2 | message #4 receive leading edge error (ns)
6 | message #1 total legnth (ms) |  | 6 | message #3 total legnth (ms)
2 | message #1 payload legnth (ms) |  | 2 | message #3 payload legnth (ms)
1 | message #1 acquire time (ms) |  | 1 | message #3 acquire time (ms)
6 | message #2 total legnth (ms) |  | 6 | message #4 total legnth (ms)
2 | message #2 payload legnth (ms) |  | 2 | message #4 payload legnth (ms)
1 | message #2 acquire time (ms) |  | 1 | message #4 acquire time (ms)
0.25 | Message trunaround time in reciever B (ms)
0.25 | Message trunaround time in reciever A (ms)
0.15 | maximum part of a cycle allowed for tracking error allowed by coherent receiver
0.15 | Worst case (in the global sense) tracking error for receiver B)
-0.15 | Worst case (in the global sense) tracking error for receiver A)
1.5 | sample period used by the non-coherent receiver to track the envelope (ns)
| Tracking info with coherent receiver |  |  |  |  | The 4 message approach
6250082.3002 | Total time measured by A |  |  |  |  | original message pair:
6249937.6 | Total time measured by B |  |  |  |  | 6250082.3002 | Total time measured by A
20000000 | # of carrier cycles during the tracked part of message 1 |  |  |  |  | 6249937.6 | Total time measured by B
400 | # of carrier TX cycles drifted by the RX oscillator during the tracked part of message 1
400.15 | estimate of the crystal drift by B |  |  |  |  | responding message pair
[6 empty] | 6249957.2998 | Total time measured by B
20000000 | B reports to A the cycles counted during the tracked part of the message |  |  |  |  | 6250062.6 | Total time measured by A
400.15 | B reports to A the drift count during the tracked part of the message
2.0007e-05 | A does the divide to compute the total drift rate |  |  |  |  | 9.85 | calculated prop time with 4 message protocol
72.3501 | calculated prop time without using crystal offset (ns)
6250062.6456 | A corrects B's measured time by one plus the tracking error
9.8273 | calaculated prop time using crystal offest correction
| Looking at what happens when using both tracking offset estimates |  |  |  | Using tracking info with non-coherent receiver
20000000 | # of carrier cycles during the tracked part of message 2 |  |  |  | 3333333.3333 | # of envelope samples during the tracked part of message 1
-400 | # of carrier TX cycles drifted by the RX oscillator during the tracked part of message 2 |  |  |  | 66.6667 | # of envelope samples drifted by the RX oscillator during the tracked part of message 1
-400.15 | estimate of the crystal drift by B |  |  |  | 67.4167 | worst case estimate of the crystal drift
[5 empty] | 2.0225e-05 | tracking error reported back to A by B
800.3 | total drift across both estimates |  |  |  | 6250064.005 | A corrects B's measured time by one plus the tracking error
40000000 | Number of tracked cycles in both messages |  |  |  | 9.1476 | calaculated prop time using crystal offest correction
2.0007e-05 | making a new tracking error with the composite
6250062.6456 | A corrects B's time by using the composit tracking error
9.8273 | calaculated prop time using the composit crystal offest correction