## Cover
2005-06-23 |  | IEEE P802.15-05-0359-01-004a
IEEE P802.15
Wireless Personal Area Networks
Project | IEEE P802.15 Working Group for Wireless Personal Area Networks (WPANs)
Title | Definition Examples - 802.15.4a
Date Submitted | [May 10, 2005]
Source | Michael Mc Laughlin | Voice: +353 1 295-4937
| DecaWave Ltd. | Mobile +353 87 688 3514
| 25 Meadowfield; | E-mail: michael@decawave.com
Sandyford, Dublin, Ireland
Re: | [802.15.4a]
Abstract | A spreadsheet giving illustrative examples of Pulses, Symbols, Bursts and Chips
Purpose | To assist the various Edit Teams of IEEE 802.15 Task Group 4a
Notice | This document has been prepared to assist the IEEE P802.15. It is offered as a basis for discussion and is not binding on the contributing individual(s) or organization(s). The material in this document is subject to change in form and content after further study. The contributor(s) reserve(s) the right to add, amend or withdraw material contained herein.
Release | The contributor acknowledges and accepts that this contribution becomes the property of IEEE and may be made publicly available by P802.15.

## Examples
Two modulation schemes, both with e.g.
e.g. Chip Rate = 500MHz
e.g. Symbol rate = 31.25 MHz | [8 empty] | First symbol = 1 | [10 empty] | Second symbol = 0
Chip No. | 1 | 2 | 3 | 4 | 5 | 6 | 7 | 8 | 9 | 10 | 11 | 12 | 13 | 14 | 15 | 16 | 17 | 18 | 19 | 20 | 21 | 22 | 23 | 24 | 25 | 26 | 27 | 28 | 29 | 30 | 31 | 32 | 33 | 34 | 35
Example Modulation scheme 1
To send a '1', Time Hopping from 2 possibilities i.e. Chip 1, 3 , 5, 7
To send a '0', Time Hopping from 4 possibilities i.e. Chip 9, 11 , 13, 15
1 pulse / symbol => PRF = 31.25MHz
Symbol Rate = Burst Rate = Pulse Rate
Example Modulation Scheme 2
To send '1' send 0 +1 0 +1 0 -1 0 -1 in first half of symbol
To send '0' send 0 +1 0 +1 0 +1 0 +1 in second half of symbol
4 Pulses/ Symbol => PRF = 4 * Symbol Rate = 125 MHz
Burst Rate = 31.25MHz or 62.5 MHz.
Note 1: in practice a pulse will be multiple cycles of carrier
Note 2: A symbol might represent more than 1 bit
These are pulses. They can last longer than a chip, but a chip is ~ the effective length.
These two pulses constitute a burst
These four pulses also constitute a burst
If you really wanted to, you could fit another pulse in here (although the hardware might be expensive)
These are all chips but only some of them contain pulses