## Coding summary
IEEE802.3ap PHY Proposal Comparison
Spreadsheet Rev 4.3
Parameter |  | Units | Proposal Source Document
|  |  | xxxxxx_xx_xxxx | xxxxxx_xx_xxxx | xxxxxx_xx_xxxx | altmann_03_0904 | xxxxxx_xx_xxxx | xxxxxx_xx_xxxx
Basic Signaling Properties
Line Code | Line Code |  | NRZ | PAM-4 | Duobinary | PR-4
Bit rate |  | Gb/s | 10.3125 | 10.3125 | 10.3125 | 10.3125
Symbol Rate |  | Gs/s | 10.3125 | 5.1562 | 10.3125 | 10.3125
Nyquist Freq |  | GHz | 5.1562 | 2.5781 | 5.1562 | 5.1562
Noise BW |  | GHz
# of Levels |  |  | 2 | 4 | 3 | 3
Bits/symbol |  |  | 1 | 2 | 1 | 1
Source Data Parameters
Data Pattern |  |  | PRBS15 | PRBS15 | PRBS15 | PRBS15
Launch Amplitude |  | Vp-p(diff'l) | 0.8
Tx Jitter - Dj (p-p) |  | UI | 0.15UI
Tx Jitter - DCD (p-p) |  |  | 0.03UI
Tx Jitter - Rj (rms) |  |  | .0107UI
AC/DC Coupling |  |  | DC
Receiver Parameters
Environmental Noise |  | mVP-P | 0
Random noise |  | mVRMS | 1.46 | 1.46 | 1.46 | 1.46 | 1.46 | 1.46
Crosstalk type |  |  | deterministic
Crosstalk scaling |  |  | none
Rx input Dj |  | psP-P | 0.1UI
Rx input Rj |  | psP-P | .0107UI
Worst Case Timing & Voltage Margins from Simulation Set
SNR at the slicer |  | dB
BER
Voltage Margin | BER=10-12 | Vp-p(diff'l) | 0 | 0 | 0 | 0 | 0 | 0
| BER=10-15 |  | #REF! | 0 | 0 | 0 | 0 | 0
| BER=10-18 |  | 0 | 0 | 0 | 0 | 0 | 0
Timing Margin | BER=10-12 | psp-p | 0 | 0 | 0 | 0 | 0 | 0
| BER=10-15 |  | 0 | 0 | 0 | 0 | 0 | 0
| BER=10-18 |  | 0 | 0 | 0 | 0 | 0 | 0
Power & Complexity Comparisons
Power | Ttl - Best ch. | mW
Ttl - Worst ch.
Ttl - Typical ch.
Complexity | Tx Eq Taps | # | 3
| Tx Eq Tap Spacing |  | baud
Tx filtering
| DAC Rate | sps | N/A
| DAC ENOB |  | N/A
| Rx Feed Forward Eq Taps | # | none
| Rx Feed Forward Eq Tap Spacing |  | N/A
| Rx Feedback Eq Taps | # | 5
| ADC Rate | sps | N/A
| ADC ENOB |  | N/A
Rx Filtering
Note on B7: Mike Altmann: Line Code is: NRZ PAM4 Duobinary PR-4
Note on B8: Mike Altmann: Assuming 64b66b PCS l ayer, bit-rate should be 10.3125Gb/s
Note on B10: Mike Altmann: Set to 50% of the symbol rate
Note on B11: Mike Altmann: Implementation dependent, but can be fundaamental for line coding
Note on B20: Mike Altmann: Set to: AC or DC coupling
Note on C22: Mike Altmann: Input referred V(p-p) Not needed, but disclose if used
Note on B31: Mike Altmann: Measured at optimal horizontal position
Note on B34: Mike Altmann: Measure at optimal voltage threshold
Note on B24: Mike Altmann: Type: random/deterministic
Note on B15: Mike Altmann: Decided as PRBS-15 in 3-12-04 signaling ad hoc Generator polynomial: x^15 + x + 1 Length: 32,768 bits (~3.18us)
Note on C26: Mike Altmann: Rx allocated Jitter - From CDR & Rx AFE
Note on B25: Mike Altmann: No clear decision here, left for reporting completeness Measured NEXT is either scaled to he mask (yes) or not (no)

## V & T Worksheet
IEEE802.3ap PHY Proposal - Voltage and Timing Worksheet
Spreadsheet Rev 4.3
NOTE: Margin results are provided at E-12, E-15, and E-17 (NOT E-18 as indicated in template)
NOTE: Voltage and Timing values are actual Margins (i.e. after accounting for latch sensitivity, CDR algorithm, etc.)
Ch # | Parameter |  | Units | Proposal Source Document
FFE3/DFE5
Worst Case | Voltage Margin | BER=10-12 | Vp-p(diff'l) | 0
|  | BER=10-15 |  | #REF!
|  | BER=10-18 |  | 0
| Timing Margin | BER=10-12 | psp-p | 0
|  | BER=10-15 |  | 0
|  | BER=10-18 |  | 0
Tyco #1 | Voltage Margin | BER=10-12 | Vp-p(diff'l) | 0.038
|  | BER=10-15 |  | 0.023
|  | BER=10-18 |  | 0.015
| Timing Margin | BER=10-12 | psp-p | 15.1
|  | BER=10-15 |  | 9.1
|  | BER=10-18 |  | 5.6
Tyco #2 | Voltage Margin | BER=10-12 | Vp-p(diff'l) | 0.043
|  | BER=10-15 |  | 0.028
|  | BER=10-18 |  | 0.02
| Timing Margin | BER=10-12 | psp-p | 14
|  | BER=10-15 |  | 9.1
|  | BER=10-18 |  | 6.2
Tyco #3 | Voltage Margin | BER=10-12 | Vp-p(diff'l) | 0.02
|  | BER=10-15 |  | 0.007
|  | BER=10-18 |  | 0.001
| Timing Margin | BER=10-12 | psp-p | 9.4
|  | BER=10-15 |  | 3
|  | BER=10-18 |  | 0.1
Tyco #4 | Voltage Margin | BER=10-12 | Vp-p(diff'l) | 0.059
|  | BER=10-15 |  | 0.046
|  | BER=10-18 |  | 0.039
| Timing Margin | BER=10-12 | psp-p | 21.1
|  | BER=10-15 |  | 16.2
|  | BER=10-18 |  | 13.4
Tyco #5 | Voltage Margin | BER=10-12 | Vp-p(diff'l) | 0.064
|  | BER=10-15 |  | 0.054
|  | BER=10-18 |  | 0.044
| Timing Margin | BER=10-12 | psp-p | 21.7
|  | BER=10-15 |  | 17.3
|  | BER=10-18 |  | 14.6
Tyco #6 | Voltage Margin | BER=10-12 | Vp-p(diff'l) | 0.012
|  | BER=10-15 |  | 0.002
|  | BER=10-18 |  | 0
| Timing Margin | BER=10-12 | psp-p | 4.1
|  | BER=10-15 |  | 0.1
|  | BER=10-18 |  | 0
Tyco #7 | Voltage Margin | BER=10-12 | Vp-p(diff'l) | 0.053
|  | BER=10-15 |  | 0.041
|  | BER=10-18 |  | 0.033
| Timing Margin | BER=10-12 | psp-p | 16.3
|  | BER=10-15 |  | 12.2
|  | BER=10-18 |  | 10.2
Anderson | Voltage Margin | BER=10-12 | Vp-p(diff'l)
BER=10-15
BER=10-18
| Timing Margin | BER=10-12 | psp-p
BER=10-15
BER=10-18
Molex_i_sj2k2g2h2 | Voltage Margin | BER=10-12 | Vp-p(diff'l) | 0.011
|  | BER=10-15 |  | 0
|  | BER=10-18 |  | 0
| Timing Margin | BER=10-12 | psp-p | 3.6
|  | BER=10-15 |  | 0
|  | BER=10-18 |  | 0
Molex_i_sj3k3g3h3 | Voltage Margin | BER=10-12 | Vp-p(diff'l) | 0
|  | BER=10-15 |  | 0
|  | BER=10-18 |  | 0
| Timing Margin | BER=10-12 | psp-p | 0
|  | BER=10-15 |  | 0
|  | BER=10-18 |  | 0
Molex_i_sj4k4g4h4 | Voltage Margin | BER=10-12 | Vp-p(diff'l) | 0
|  | BER=10-15 |  | 0
|  | BER=10-18 |  | 0
| Timing Margin | BER=10-12 | psp-p | 0
|  | BER=10-15 |  | 0
|  | BER=10-18 |  | 0
Molex_i_sj5k5g5h5 | Voltage Margin | BER=10-12 | Vp-p(diff'l) | 0.018
|  | BER=10-15 |  | 0.005
|  | BER=10-18 |  | 0
| Timing Margin | BER=10-12 | psp-p | 7
|  | BER=10-15 |  | 1.5
|  | BER=10-18 |  | 0
Molex_o_sj2k2g2h2 | Voltage Margin | BER=10-12 | Vp-p(diff'l) | 0.038
|  | BER=10-15 |  | 0.023
|  | BER=10-18 |  | 0.015
| Timing Margin | BER=10-12 | psp-p | 13.9
|  | BER=10-15 |  | 8.6
|  | BER=10-18 |  | 5.5
Molex_o_sj3k3g3h3 | Voltage Margin | BER=10-12 | Vp-p(diff'l) | 0.008
|  | BER=10-15 |  | 0
|  | BER=10-18 |  | 0
| Timing Margin | BER=10-12 | psp-p | 4.6
|  | BER=10-15 |  | 0
|  | BER=10-18 |  | 0
Molex_o_sj4k4g4h4 | Voltage Margin | BER=10-12 | Vp-p(diff'l) | 0.027
|  | BER=10-15 |  | 0.012
|  | BER=10-18 |  | 0.004
| Timing Margin | BER=10-12 | psp-p | 8.2
|  | BER=10-15 |  | 3.3
|  | BER=10-18 |  | 0.5
Molex_o_sj5k5g5h5 | Voltage Margin | BER=10-12 | Vp-p(diff'l) | 0.04
|  | BER=10-15 |  | 0.026
|  | BER=10-18 |  | 0.018
| Timing Margin | BER=10-12 | psp-p | 15.8
|  | BER=10-15 |  | 10.2
|  | BER=10-18 |  | 6.9
Goergon #1 | Voltage Margin | BER=10-12 | Vp-p(diff'l) | 0.035
|  | BER=10-15 |  | 0.026
|  | BER=10-18 |  | 0.02
| Timing Margin | BER=10-12 | psp-p | 10.3
|  | BER=10-15 |  | 6.1
|  | BER=10-18 |  | 4.1
Goergon #2 | Voltage Margin | BER=10-12 | Vp-p(diff'l) | 0.049
|  | BER=10-15 |  | 0.038
|  | BER=10-18 |  | 0.031
| Timing Margin | BER=10-12 | psp-p | 15.3
|  | BER=10-15 |  | 10.9
|  | BER=10-18 |  | 8.2
Goergon #3 | Voltage Margin | BER=10-12 | Vp-p(diff'l) | 0.069
|  | BER=10-15 |  | 0.056
|  | BER=10-18 |  | 0.05
| Timing Margin | BER=10-12 | psp-p | 21.5
|  | BER=10-15 |  | 17.4
|  | BER=10-18 |  | 15.2
Goergon #4 | Voltage Margin | BER=10-12 | Vp-p(diff'l) | 0.04
|  | BER=10-15 |  | 0.029
|  | BER=10-18 |  | 0.019
| Timing Margin | BER=10-12 | psp-p | 12.7
|  | BER=10-15 |  | 8.4
|  | BER=10-18 |  | 5.8
Goergon #5 | Voltage Margin | BER=10-12 | Vp-p(diff'l) | 0.002
|  | BER=10-15 |  | 0
|  | BER=10-18 |  | 0
| Timing Margin | BER=10-12 | psp-p | 2.3
|  | BER=10-15 |  | 0
|  | BER=10-18 |  | 0
Goergon #6 | Voltage Margin | BER=10-12 | Vp-p(diff'l) | 0.052
|  | BER=10-15 |  | 0.04
|  | BER=10-18 |  | 0.031
| Timing Margin | BER=10-12 | psp-p | 16.1
|  | BER=10-15 |  | 12.1
|  | BER=10-18 |  | 10
Goergon #7 | Voltage Margin | BER=10-12 | Vp-p(diff'l) | 0.061
|  | BER=10-15 |  | 0.048
|  | BER=10-18 |  | 0.037
| Timing Margin | BER=10-12 | psp-p | 16.7
|  | BER=10-15 |  | 12.5
|  | BER=10-18 |  | 10.5
Peters #1 - B1 | Voltage Margin | BER=10-12 | Vp-p(diff'l) | 0.03
|  | BER=10-15 |  | 0.012
|  | BER=10-18 |  | 0.005
| Timing Margin | BER=10-12 | psp-p | 9.3
|  | BER=10-15 |  | 5.2
|  | BER=10-18 |  | 2.7
Peters #2 - B12 | Voltage Margin | BER=10-12 | Vp-p(diff'l) | 0.018
|  | BER=10-15 |  | 0.006
|  | BER=10-18 |  | 0
| Timing Margin | BER=10-12 | psp-p | 5.8
|  | BER=10-15 |  | 1.5
|  | BER=10-18 |  | 0
Peters #3 - B20 | Voltage Margin | BER=10-12 | Vp-p(diff'l) | 0.003
|  | BER=10-15 |  | 0
|  | BER=10-18 |  | 0
| Timing Margin | BER=10-12 | psp-p | 0.9
|  | BER=10-15 |  | 0
|  | BER=10-18 |  | 0
Peters #4 - B3 | Voltage Margin | BER=10-12 | Vp-p(diff'l)
BER=10-15
BER=10-18
| Timing Margin | BER=10-12 | psp-p
BER=10-15
BER=10-18
Peters #5 - B32 | Voltage Margin | BER=10-12 | Vp-p(diff'l)
BER=10-15
BER=10-18
| Timing Margin | BER=10-12 | psp-p
BER=10-15
BER=10-18
Peters #6 - B8 | Voltage Margin | BER=10-12 | Vp-p(diff'l)
BER=10-15
BER=10-18
| Timing Margin | BER=10-12 | psp-p
BER=10-15
BER=10-18
Peters #7 - M1 | Voltage Margin | BER=10-12 | Vp-p(diff'l) | 0.021
|  | BER=10-15 |  | 0.007
|  | BER=10-18 |  | 0.001
| Timing Margin | BER=10-12 | psp-p | 7.3
|  | BER=10-15 |  | 2.8
|  | BER=10-18 |  | 0.2
Peters #8 - M12 | Voltage Margin | BER=10-12 | Vp-p(diff'l)
BER=10-15
BER=10-18
| Timing Margin | BER=10-12 | psp-p
BER=10-15
BER=10-18
Peters #9 - M20 | Voltage Margin | BER=10-12 | Vp-p(diff'l) | 0.002
|  | BER=10-15 |  | 0
|  | BER=10-18 |  | 0
| Timing Margin | BER=10-12 | psp-p | 0.2
|  | BER=10-15 |  | 0
|  | BER=10-18 |  | 0
Peters #10 - M3 | Voltage Margin | BER=10-12 | Vp-p(diff'l)
BER=10-15
BER=10-18
| Timing Margin | BER=10-12 | psp-p
BER=10-15
BER=10-18
Peters #11 - M32 | Voltage Margin | BER=10-12 | Vp-p(diff'l)
BER=10-15
BER=10-18
| Timing Margin | BER=10-12 | psp-p
BER=10-15
BER=10-18
Peters #12 - M8 | Voltage Margin | BER=10-12 | Vp-p(diff'l)
BER=10-15
BER=10-18
| Timing Margin | BER=10-12 | psp-p
BER=10-15
BER=10-18
Peters #13 - T1 | Voltage Margin | BER=10-12 | Vp-p(diff'l) | 0
|  | BER=10-15 |  | 0
|  | BER=10-18 |  | 0
| Timing Margin | BER=10-12 | psp-p | E-05
|  | BER=10-15 |  | 0
|  | BER=10-18 |  | 0
Peters #14 - T12 | Voltage Margin | BER=10-12 | Vp-p(diff'l) | 0
|  | BER=10-15 |  | 0
|  | BER=10-18 |  | 0
| Timing Margin | BER=10-12 | psp-p | E-05
|  | BER=10-15 |  | 0
|  | BER=10-18 |  | 0
Peters #15 - T20 | Voltage Margin | BER=10-12 | Vp-p(diff'l) | 0
|  | BER=10-15 |  | 0
|  | BER=10-18 |  | 0
| Timing Margin | BER=10-12 | psp-p | E-04
|  | BER=10-15 |  | 0
|  | BER=10-18 |  | 0
Peters #16 - T3 | Voltage Margin | BER=10-12 | Vp-p(diff'l)
BER=10-15
BER=10-18
| Timing Margin | BER=10-12 | psp-p
BER=10-15
BER=10-18
Peters #17 - T32 | Voltage Margin | BER=10-12 | Vp-p(diff'l)
BER=10-15
BER=10-18
| Timing Margin | BER=10-12 | psp-p
BER=10-15
BER=10-18
Peters #18 - T8 | Voltage Margin | BER=10-12 | Vp-p(diff'l)
BER=10-15
BER=10-18
| Timing Margin | BER=10-12 | psp-p
BER=10-15
BER=10-18

## Revisions
Signaling Spreadsheet Revision Control
| Version | Notes
| v3.2 | Original version accepted by Task force
| v4.0 | Modifications added from reflector feedback
Added complete list of Peters channels to V&T Worksheet
| v4.1 | Removed Rx input jitter specs
Tx source data pattern fixed at PRBS-15
| v4.2 | Added Tx jitter parameters
| v4.3 | Corrected header to reflect proprer revision #
Added Molex channels (_i_ are inbound and _o_ are outbound channels)
Finalized voltage and timing margin measurement points
Added Rx-allocated Rj and Dj simulation parameters