## COM_Settings
Table 93A-1 parameters |  |  |  | I/O control
Parameter | Setting | Units | Information | DIAGNOSTICS | 1 | logical
f_b | 26.5625 | GBd |  | DISPLAY_WINDOW | 1 | logical
f_min | 0.05 | GHz |  | CSV_REPORT | 1 | logical
Delta_f | 0.01 | GHz |  | RESULT_DIR | .\results\CR_50G_{date}\
C_d | [1.8e-4 1.8e-4] | nF | [TX RX] | SAVE_FIGURES | 0 | logical
z_p select | [ 1 2 ] |  | [test cases to run] | Port Order | [1 3 2 4]
z_p (TX) | [12 30] | mm | [test cases] | RUNTAG | CL_136_CA
z_p (NEXT) | [12 12] | mm | [test cases] | Receiver testing
z_p (FEXT) | [12 30] | mm | [test cases] | RX_CALIBRATION | 0 | logical
z_p (RX) | [12 30] | mm | [test cases] | Sigma BBN step | 0.005 | V
C_p | [1.1e-4 1.1e-4] | nF | [TX RX] | IDEAL_TX_TERM | 0 | logical
R_0 | 50 | Ohm |  | T_r | 0.012 | ns
R_d | [ 50 50 ] | Ohm | [TX RX] or selected | FORCE_TR | 1 | logical
f_r | 0.75 | *fb
c(0) | 0.6 |  | min | Non standard control options
c(-1) | [-0.25:0.05:0] |  | [min:step:max] | COM_CONTRIBUTION | 0 | logical
c(-2) | [0:0.025:0.1] |  | [min:step:max] | TDR | 1 | logical
c(1) | [-0.25:0.05:0] |  | [min:step:max] | ERL | 1 | logical
g_DC | [-20:1:0] | dB | [min:step:max] | Z_t | 50 | ohms
f_z | 10.625 | GHz |  | ERL_ONLY | 0 | logical
f_p1 | 10.625 | GHz |  | TR_TDR | 0.0189 | ns
f_p2 | 53.125 | GHz |  | N | 1000
A_v | 0.415 | V | tdr selected | TDR_Butterworth | 1 | logical
A_fe | 0.415 | V | tdr selected | beta_x | 1700000000
A_ne | 0.604 | V | tdr selected | rho_x | 0.25
L | 4 |  |  | fixture delay time | 4e-10 |  | set to TDR delay of fixture
M | 32
N_b | 12 | UI
b_max(1) | 0.7
b_max(2..N_b) | 0.2 |  |  | Table 93A–3 parameters
sigma_RJ | 0.01 | UI |  | Parameter | Setting | Units
A_DD | 0.02 | UI |  | package_tl_gamma0_a1_a2 | [0 1.734e-3 1.455e-4]
eta_0 | 1.64e-08 | V^2/GHz |  | package_tl_tau | 0.006141 | ns/mm
SNR_TX | 32.5 | dB | tdr selected | package_Z_c | 95 | Ohm (tdr sel)
R_LM | 0.95 |  |  | Table 92–12 parameters
DER_0 | 0.0001 |  |  | Parameter | Setting
Operational control |  |  |  | board_tl_gamma0_a1_a2 | [0 4.114e-4 2.547e-4]
COM Pass threshold | 3 | dB |  | board_tl_tau | 0.006191 | ns/mm
ERL Pass threshold | 10.5 | dB |  | board_Z_c | 100 | Ohm
Include PCB | 1 | Value | 0, 1, 2 | z_bp (TX) | 151 | mm
|  |  |  | z_bp (NEXT) | 110 | mm
g_DC_HP | [-6:1:0] |  | [min:step:max] | z_bp (FEXT) | 110 | mm
f_HP_PZ | 0.66406 | GHz |  | z_bp (RX) | 151 | mm

## other keywords
c(-2) | [0:0.01:0.1] |  | [min:step:max]
c(2) | [0:0.01:0.1] |  | [min:step:max]
c(3) | [-0.15:0.05:0] |  | [min:step:max]
g_DC_HP | [-7:1:0] | dB | [min:step:max]
f_HP_PZ | 1 | GHz
COM_CONTRIBUTION | 1 | logical
PDF bin size | 1e-05
Force PDF bin size | 1
PHY | TDR
Enforce Causality | 0
Force PDF bin size | 0
PDF bin size | 1e-06
G_Q | 0
c(-2) | [0:0.05:0.15]
FORCE_TR | 1
TDR | 1
WC_PORTZ | 1
package_Z_c | [96 78.2]
R_d | [55 55] | Ohm | [TX RX] or selected
INC_PACKAGE | 1 | logical
IDEAL_RX_TERM | 0 | logical
INCLUDE_CTLE | 1 | logical
INCLUDE_TX_RX_FILTER | 1 | logical