## Main_Table_IEEE_P802p3cz_D1p0
CommentID | CommenterName | CommenterCo | Clause | Subclause | Page | Line | CommentType | Comment | SuggestedRemedy | Response | CommentStatus | ResponseStatus | Topic | Implemented
1 | Pérez-Aranda, Rubén | KDPOF | 1 | 1.4.333a | 20 | 3 | T | Should it be more convenient to use the term BASE-AU i/o MultiGBASE-AU. There is no other -AU PHY.E.g. BASE-R PCS is defined in 1.4.150 because it is common to many PHYs. Using BASE-AU can simplify MDIO registers and sublayers naming. | Replace MultiGBASE-AU with BASE-AU. | ACCEPT. | A | C | BASE-AU | No
2 | Pérez-Aranda, Rubén | KDPOF | 1 | 1.4.333a | 20 | 3 | T | We should consider if it is appropriate the definition of BASE-U (PCS and PMA) for the PHYs sharing the same PCS and PMA. For example for MDIO PCS registers. | Add definition of BASE-U. See as an example 1.4.3 1000BASE-H. | ACCEPT IN PRINCIPLE. In case that 50 Gbps donot share the same PCS/PMA, we should select a different PHY name accordingly | A | C | BASE-U | No
3 | Pérez-Aranda, Rubén | KDPOF | 30 | 30.3.2.1 | 21 | 20 | T | For 2.5, 5, 10 and 25 Gb/s, NRZ should be used i/o PAM2 for consistency with other optical PHYs and because optical signal is non-return to zero (values of zero or below are not taken). For 50 Gb/s, there is no baseline adopted. Also in lines , 25, 29, 35, 39, 47, 52 | Replace PAM with NRZ. Replace PAM-TBD with TBD. | PROPOSED ACCEPT. | D | W | PAM | No
4 | Pérez-Aranda, Rubén | KDPOF | 30 | 30.3.2.1 | 22 | 3 | T | For 2.5, 5, 10 and 25 Gb/s, NRZ should be used i/o PAM2 for consistency with other optical PHYs and because optical signal is non-return to zero (values of zero or below are not taken). For 50 Gb/s, there is no baseline adopted. Also in lines 9, 14 | Replace PAM with NRZ. Replace PAM-TBD with TBD. | PROPOSED ACCEPT. | D | W | PAM | No
5 | Pérez-Aranda, Rubén | KDPOF | 44 | 44.1.3 | 25 | 44 | T | Other PCS name are prefixed to provide more information, e.g. 64B/66B, 8B/10B, etc. Following the filename criteria in perezaranda_3cz_02c_1120_phyname.pdf, it might useful to use a distinctive prefix for PCS and PMA sublayers. | For 10 GBASE-AU, replace PCS with BASE-U PCS and PMA with BASE-U PMA. | ACCEPT. | A | C | BASE-U | No
6 | Pérez-Aranda, Rubén | KDPOF | 44 | 44.1.4.4 | 26 | 39 | T | Clause 300 specified PCS, PMA and PMD. | Replace 10GBASE-AU PCS & PMA with 10GBASE-AU PCS/PMA/PMD | PROPOSED ACCEPT. | D | W | EZ | No
7 | Pérez-Aranda, Rubén | KDPOF | 44 | 44.1.4.4 | 26 | 21 | T | Editor note. PMA is already defined. | Replace with “Depending on the PMD definition ….” | PROPOSED ACCEPT. | D | W | EZ | No
8 | Pérez-Aranda, Rubén | KDPOF | 44 | 44.1.4.4 | 27 | 6 | T | Consistency | Replace with: “upon 64B/65B coding encapsulated into Reed-Solomon frames that are mapped to NRZ modulation for transmission on multimode optical fiber.“ | PROPOSED ACCEPT IN PRINCIPLE. Replace with: “upon 64B/65B coding encapsulated into Reed-Solomon frames that are mapped to NRZ modulation for transmission on optical fiber for automotive applications.“. See #150 | D | W | optical fiber | No
9 | Pérez-Aranda, Rubén | KDPOF | 45 | 45.2.1 | 28 | 19 | T | Should it be more convenient to use the term BASE-AU i/o MultiGBASE-AU. There is no other -AU PHY.Also in lines 35, 48E.g. BASE-R PCS is defined in 1.4.150 because it is common to many PHYs. Using BASE-AU can simplify MDIO registers and sublayers naming. | Replace MultiGBASE-AU with BASE-AU. | ACCEPT. | A | C | BASE-U | No
10 | Pérez-Aranda, Rubén | KDPOF | 45 | 45.2.1 | 29 | 9 | T | Here BASE-AU is used i/o MultiGBASE-AU. A single term should be used across the draft. | Do nothing if MultiGBASE-AU is replaced with BASE-AU. | ACCEPT. | A | C | BASE-U | No
11 | Pérez-Aranda, Rubén | KDPOF | 45 | 45.2.3 | 31 | 17 | T | Same OAM protocol of 1000BASE-H has been adopted for BASE-AU PHYs. However GEPOF and OMEGA PHYs do not share the same base name (BASE-H vs. BASE-U). Renaming the 1000BASE-H OAM registers to be BASE-H can be very confusing. | Option 1: New BASE-U OAM registers set. New text in C/45 and C/300. The text of C/300 should avoid repeating the full OAM specification of C/115. It should do a reference with specific changes, as used in other places in 802.3.? ?Option 2: Rename 1000BASE-H OAM registers set with BASE-H/U OAM. Option 2 has the advantage of avoiding repeating text in C/45. However, for consistency the same subclause should be used for specifying OAM channel for BASE-H and BASE-U, due to the cross references in C/45 to C/115. Implies C/115 maintenance request.??Option 1 avoid C/115 modification. It is suggested as preferred. | ACCEPT. Option 1. | A | C | OAM | No
12 | Pérez-Aranda, Rubén | KDPOF | 45 | 45.2.3 | 31 | 29 | T | They are PCS registers. BASE-U PCS xxx naming is more appropriate. Also in lines 30, 31 | Replace MultiGBASE-AU with BASE-U. | ACCEPT. | A | C | BASE-U | No
13 | Pérez-Aranda, Rubén | KDPOF | 45 | 45.2.3 | 31 | 33 | T | PCS status 3 reg and PCS status 4 reg are not included in the table. The PCS status 3 is consistent with the baseline (remote link margin). PCS status 4 is placeholder for BER test mode, required in other automotive PHY layers, although test modes have not been adopted yet. | Add these registers to the table for consistency. | PROPOSED ACCEPT. | D | W | Loopback and test modes | No
14 | Pérez-Aranda, Rubén | KDPOF | 45 | 45.2.3.56a | 34 | 43 | T | Using BASE-H is confusing. | BASE-U or BASE-H/U per decision by TF. | ACCEPT. #See 17 | A | C | OAM | No
15 | Pérez-Aranda, Rubén | KDPOF | 45 | 45.2.3.56a.3 | 35 | 13 | T | Using BASE-H is confusing. | BASE-U or BASE-H/U per decision by TF. | ACCEPT. See #17 | A | C | OAM | No
16 | Pérez-Aranda, Rubén | KDPOF | 45 | 45.2.3.47b | 35 | 51 | T | LPI related registers are not included. It is not consistent with the EEE ability and EEE enable bits. | Add LPI bits. Tx Assert LPI received, Rx Assert LPI generated, Tx LPI indication, Rx LPI indication attending to specific LPI signaling in XGMII, 25GMII, etc. | PROPOSED ACCEPT IN PRINCIPLE. LPI mode has not been defined yet, however these registers are very general to any PHY supporting EEE, that is part of the objectives. | D | W | EEE registers | No
17 | Pérez-Aranda, Rubén | KDPOF | 45 | 45.2.3.47b | 36 | 5 | T | Using BASE-H is confusing. Also in line 12 | BASE-U or BASE-H/U per decision by TF. | ACCEPT. OAM BASE-U is proposed for consistency. | A | C | OAM | No
18 | Pérez-Aranda, Rubén | KDPOF | 45 | 45.2.3.47b | 37 | 1 | T | Using BASE-H is confusing. Also in line 16 | BASE-U or BASE-H/U per decision by TF. | ACCEPT. #See 17 | A | C | OAM | No
19 | Pérez-Aranda, Rubén | KDPOF | 45 | 45.2.3.47c.1 | 37 | 48 | T | Reference to 115 should be avoided to avoid confusion. If finally we use same FP format (we should), a reference in C/300 to C/115 should be added. I suggest restricting the references to C/115 in C/45 just to the minimum for OAM, in case of reusing same registers of 1000BASE-H. Easier for maintenance. Avoid confusion. | Replace with a cross reference to C/300. | ACCEPT. | A | C | Cross reference | No
20 | Pérez-Aranda, Rubén | KDPOF | 45 | 45.2.3.47d.1 | 38 | 15 | T | Reference to 115 should be avoided to avoid confusion. If finally we use same FP format (we should), a reference in C/300 to C/115 should be added. I suggest restricting the references to C/115 in C/45 just to the minimum for OAM, in case of reusing same registers of 1000BASE-H. Easier for maintenance. Avoid confusion. | Replace with a cross reference to C/300. | ACCEPT. | A | C | Cross reference | No
21 | Pérez-Aranda, Rubén | KDPOF | 105 | 105.1.3 | 45 | 34 | E | Too many details (RS size, GF, …) for an overview in a generic clause. | 25GBASE-AU represents Physical Layer devices using Clause 300 Physical Coding Sublayer (PCS), Physical Medium Attachment (PMA) sublayer, and Physical Medium Dependent (PMD) sublayer, for transmitting 25 Gb/s Ethernet over a multimode optical fiber tailored for automotive applications. 25GBASE-AU uses 64B/65B coding encapsulated into Reed-Solomon frames that are mapped to NRZ modulation for transmission on optical fiber. | PROPOSED ACCEPT IN PRINCIPLE. "25GBASE-AU represents Physical Layer devices using Clause 300 Physical Coding Sublayer (PCS), Physical Medium Attachment (PMA) sublayer, and Physical Medium Dependent (PMD) sublayer, for transmitting 25 Gb/s Ethernet over a multimode optical fiber for automotive applications. 25GBASE-AU uses 64B/65B coding encapsulated into Reed-Solomon frames that are mapped to NRZ modulation for transmission on optical fiber." | D | W | optical fiber | No
22 | Pérez-Aranda, Rubén | KDPOF | 105 | 105.1.3 | 46 | 46 | T | Nomenclature of figure 105-1 is not consistent with Figure 44-1. | Replace 25GBASE-AU PCS with BASE-U PCS. Replace PMA with BASE-U PMA. | ACCEPT IN PRINCIPLE. See #5 | A | C | BASE-U | No
23 | Pérez-Aranda, Rubén | KDPOF | 105 | 105.1.3 | 47 | 27 | E | The term RS-FEC is already in use for referring other clauses. It can generate confusion (e.g. same RS of 25GBASE-T?) | Replace with: "25 Gb/s PHY using 64B/65B and Reed-Solomon encoding with NRZ modulation over multimode optical fiber tailored for automotive applications (see Clause 300).” | PROPOSED REJECT. RS-FEC is defined as an acronym refering to Reed-Solomon Forward Error Correction, and it does not means an specific Reed-Solom FEC coding scheme. | D | W |  | No
24 | Pérez-Aranda, Rubén | KDPOF | 105 | 105.3.2 | 48 | 48 | T | Many details compared with PMA and PMD. Will need to be updated with C/300 accordingly. | Replace text with: “The 25GBASE-AU PCS is specified in Clause 300.” | PROPOSED ACCEPT. | D | W | Details | No
25 | Pérez-Aranda, Rubén | KDPOF | 115 | 115 | 51 | 1 | T | The project should avoid modifications in clause 115, which is specific for a different PHY, despite it might require more repeated text in clause 45. However, C/ 45 is amended by all the projects. | Avoid maintenance request for C/115. | ACCEPT. | A | C | OAM | No
26 | Pérez-Aranda, Rubén | KDPOF | 125 | 125.1.3 | 61 | 21 | T | Too many details (RS size, GF, …) for an overview in a generic clause. | 2.5GBASE-AU represents Physical Layer devices using Clause 300 Physical Coding Sublayer (PCS), Physical Medium Attachment (PMA) sublayer, and Physical Medium Dependent (PMD) sublayer, for transmitting 2.5 Gb/s Ethernet over a multimode optical fiber tailored for automotive applications. 2.5GBASE-AU uses 64B/65B coding encapsulated into Reed-Solomon frames that are mapped to NRZ modulation for transmission on optical fiber.??5GBASE-AU represents Physical Layer devices using Clause 300 Physical Coding Sublayer (PCS), Physical Medium Attachment (PMA) sublayer, and Physical Medium Dependent (PMD) sublayer, for transmitting 5 Gb/s Ethernet over a multimode optical fiber tailored for automotive applications. 5GBASE-AU uses 64B/65B coding encapsulated into Reed-Solomon frames that are mapped to NRZ modulation for transmission on optical fiber. | PROPOSED ACCEPT IN PRINCIPLE. The detail level is in line with other PHYs described in the same subclause. Replace only PAM2 by NRZ. | D | W | optical fiber | No
27 | Pérez-Aranda, Rubén | KDPOF | 125 | 125.1.3 | 62 | 33 | T | For consistency, same nomenclature should be used in Fig 44-1, 105-1, 125-1. Also in lines 34, 35 | Replace 2.5GBASE-AU PCS and 5GBASE-AU PCS with BASE-U PCS. Replace PMA with BASE-U PMA. | ACCEPT. | A | C | BASE-U | No
28 | Pérez-Aranda, Rubén | KDPOF | 125 | 125.1.4 | 63 |  | T | Lack of consistency with table 105-1. | Replace with: “2.5 Gb/s PHY using 64B/65B and Reed-Solomon encoding with NRZ modulation over multimode optical fiber tailored for automotive applications (see Clause 300).”??Replace with: “5 Gb/s PHY using 64B/65B and Reed-Solomon encoding with NRZ modulation over multimode optical fiber tailored for automotive applications (see Clause 300).” | PROPOSED ACCEPT IN PRINCIPLE. Replace with: “5 Gb/s PHY using 64B/65B and Reed-Solomon encoding with NRZ modulation over multimode optical fiber for use in automotive applications (see Clause 300).” Definition according to #150 | D | W | optical fiber | No
29 | Pérez-Aranda, Rubén | KDPOF | 125 | 125.1.4 | 64 | 23 | T | For implementation of 2.5GBASE-AU is not mandatory 2.5GBASE-T1. For implementation of 5GBASE-AU is not mandatory 5GBASE-T1. The only thing in common is the re-use of C/55 64B/65B encoding. Also in line 29 | Remove M of rows 2.5GBASE-T1 and 5GBASE-T1, the the columns 2.5GBASE-AU and 5GBASE-AU respectively. | PROPOSED ACCEPT. | D | W | EZ | No
30 | Pérez-Aranda, Rubén | KDPOF | 125 | 125.2.4 | 64 | 47 | T | PMD is missed! OMEGA is the first project defining optical PHYs for 2.5 and 5 Gb/s rates. | Complete the amendment of clause 125 consistently with clause 105 to include PMD sublayers. Make a review of other missing parts. | PROPOSED ACCEPT. | D | W | Miss text | No
31 | Pérez-Aranda, Rubén | KDPOF | 131 | 131.1.2 | 66 | 25 | T | For consistency, same nomenclature should be used in Fig 44-1, 105-1, 125-1 and 131-1. Also in lines 26, 27 | Replace 50GBASE-AU PCS with BASE-U PCS. Replace PMA with BASE-U PMA.This change can be postponed until 50G baseline for PCS and PMA is adopted. | ACCEPT IN PRINCIPLE. See #5 | A | C | BASE-U | No
32 | Pérez-Aranda, Rubén | KDPOF | 131 | 131.1.3 | 67 | 7 | T | It is multimode fiber | Replace “optical fiber” with “multimode optical fiber” | PROPOSED ACCEPT IN PRINCIPLE. Use definition in #150:"optical fiber for use in automotive applications" | D | W | optical fiber | No
33 | Pérez-Aranda, Rubén | KDPOF | 131 | 131.1.3 | 67 | 8 | T | PAMX can be understood as PAM with X levels will be used. NRZ is other option. No baseline adopted. | Because no baseline is aopted, replace PAMX with “TBD modulation”. | PROPOSED ACCEPT. | D | W | PAM | No
34 | Pérez-Aranda, Rubén | KDPOF | 131 | 131.1.3 | 67 | 31 | T | For consistency with other comments and their proposed changes. | Replace with: “50 Gb/s PHY using TBD encoding with TBD modulation over multimode optical fiber tailored for automotive applications (see Clause 300).” | PROPOSED ACCEPT IN PRINCIPLE. Use definition in #150: "optical fiber for use in automotive applications" | D | W | optical fiber | No
35 | Pérez-Aranda, Rubén | KDPOF | 131 | 131.2.2 | 67 | 46 | E | Many details compared with PMA and PMD. Will need to bePMD updated with C/300 accordingly. | Replace text with: “The 50GBASE-AU PCS is specified in Clause 300.” Easier to maintain. | PROPOSED ACCEPT. | D | W | Details | No
36 | Pérez-Aranda, Rubén | KDPOF | 131 | 131.2.3 | 67 | 50 | E | This subclauses is not and does not require to be amended. In the Fig 44-1, 105-1, 125-1 and 131-1, FEC sublayer is not included. | Remove it. | PROPOSED ACCEPT. | D | W | EZ | No
37 | Pérez-Aranda, Rubén | KDPOF | 300 | 300 | 71 | 9 | E | PMD is a sublayer. They are several types (plural) | Amend title as: Physical Coding Sublayer (PCS), Physical Medium Attachment (PMA) sublayer, and Physical Medium Dependent (PMD) sublayer, types 2.5GBASE-AU, 5GBASE-AU, 10GBASE-AU, 25GBASE-AU, and 50GBASE-AU | PROPOSED ACCEPT. | D | W | EZ | No
38 | Pérez-Aranda, Rubén | KDPOF | 300.1 | 300.1 | 71 | 15 | E | According to PHY naming conventions, U is used to designate PCS and PMA, and A used for PMD and complete PHY naming. | In the first part of the paragraph, where PCS and PMA is referred, use BASE-U. | ACCEPT. | A | C | BASE-U | No
39 | Pérez-Aranda, Rubén | KDPOF | 300.1 | 300.1 | 71 | 15 | E | If BASE-U and BASE-AU are defined, it would be convenient to include some description in the overview. | Add description if BASE-U and/or BASE-AU are added to c/ 1.4. | ACCEPT. | A | C | BASE-U | No
40 | Pérez-Aranda, Rubén | KDPOF | 300.1 | 300.1 | 71 | 37 | T | OAM optional capability should be BASE-U OAM and specified in C/300, although its specification do references C/115 to make easier maintenance and avoiding repeating text unnecessary. | Correct the text accordingly. | ACCEPT. | A | C | OAM | No
41 | Pérez-Aranda, Rubén | KDPOF | 300 | 300.1.1 | 71 | 43 | E | They a re five PHYs | Replace four with five. | PROPOSED ACCEPT. | D | W | EZ | No
42 | Pérez-Aranda, Rubén | KDPOF | 300 | 300.1.1 | 71 | 44 | T | Consider the use of BASE-AU i/o MultiGBASE-AU. | Per comment. If agreed, make general change. | ACCEPT. | A | C | BASE-U | No
43 | Pérez-Aranda, Rubén | KDPOF | 300 | 300.1.4 | 73 | 48 | T | PMD is connected to PCS. Terms PMD and PCS exchanged in the PHY of the right side. Also in line 49 | Per comment. | PROPOSED ACCEPT. | D | W | EZ | No
44 | Pérez-Aranda, Rubén | KDPOF | 300 | 300.1.4 | 74 | 8 | T | PAM term is not necessary for description. | Replace: “using a series of fixed length blocks composed by 2-level pulse amplitude modulation (PAM2) symbols” with:?“using a series of fixed length binary blocks" | PROPOSED ACCEPT. | D | W | Modulation | No
45 | Pérez-Aranda, Rubén | KDPOF | 300 | 300.1.4 | 74 | 13 | T | The control information PHD is not intended for clock alignment. PHD is for EEE and OAM capabilities exchange, OAM protocol, PHY control and link monitoring. | Modify per comment. | PROPOSED ACCEPT. | D | W |  | No
46 | Pérez-Aranda, Rubén | KDPOF | 300 | 300.1.4 | 74 | 21 | T | PAM2 mapping is not necessary for the specification (unnecessary step). NRZ modulation in PMD will map bits = 0 and bits = 1 into optical power P0 and P1. | Remove PAM2 per comment. | PROPOSED ACCEPT. | D | W | Modulation | No
47 | Pérez-Aranda, Rubén | KDPOF | 300 | 300.1.4 | 74 | 27 | T | OAM optical capability should BASE-U OAM and specified in C/300, although its specification do references C/115 to make easier maintenance and avoiding repeating text unnecessary. Also in line 30 | Replace BASE-H with BASE-U. Change text accordingly. | ACCEPT. | A | C | OAM | No
48 | Pérez-Aranda, Rubén | KDPOF | 300 | 300.1.4 | 74 | 38 | E | “PMA functionality is described …”. I believe the standard document provides a set of specifications, but not descriptions. The PMA functionality is specified. Similar wording is used in several places. | To check all the text to replace describing wording with specifying wording, where appropriate. | PROPOSED ACCEPT. | D | W | EZ | No
49 | Pérez-Aranda, Rubén | KDPOF | 300 | 300.1.4 | 75 | 11 | T | I miss loopback arrow lines in Figure 300-3. Loopback modes are very demanded by OEMs. No adopted yet in the baseline. | Add loopback lines as place holder. Add entry to TODO list to define them. | PROPOSED ACCEPT. | D | W | Loopback and test modes | No
50 | Pérez-Aranda, Rubén | KDPOF | 300 | 300.1.4 | 75 | 32 | T | I miss PMD_RXDETECT.indication in the PMD service interface. It is very common to every optical PHY and independent of LPI specification. | Add PMD_RXDETECT.indication. | PROPOSED ACCEPT IN PRINCIPLE. Although there is no PMD baseline adoption, this primitive is customary to be included in all optical PHYs. | D | W |  | No
51 | Pérez-Aranda, Rubén | KDPOF | 300 | 300.2.1 | 76 | 15 | T | PDB term has been avoided in the baseline, however it is used here as in C/115. ?The term PDB is defined in 1.4.388 as physical data block (PDB): The minimum data unit of 65 bits used to encode the GMII data stream. (See IEEE Std 802.3, Clause 115.). ?The meaning is different of the one used in C/300. PDBs in C/115 are 65 bit length and are encoded from 8 GMII transfers (64 bits as well!). Using PDB in C/300 will create confusion, because both codes are 64B/65B.?It is not necessary to use the term PDB for specification. | Remove PDB and use other terms (see C/55, C/149, and others, becase C/300 uses the same encoding). We may use PCS 65B blocks, 65-bit blocks, etc. Apply to complete C/300. | PROPOSED ACCEPT IN PRINCIPLE. Replace PDB by "65-bit block" as used in other clauses of 802.3 | D | W | Terminology | No
52 | Pérez-Aranda, Rubén | KDPOF | 300 | 300.2.1 | 76 | 17 | T | “portion of the coded PHD called PHD block”. Lack of clarity. | Introduce a paragraph before the PHD is and how is encoded and split in portions. Then use the introduced terminology in the the commented paragraph to explain the 20-bit PHD encoded sub-blocks are appended to 80 65-bit blocks. | PROPOSED ACCEPT. | D | W | Terminology | No
53 | Pérez-Aranda, Rubén | KDPOF | 300 | 300.2.1 | 76 | 17 | T | PHD term is used with no change of definition. | Amend 1.4.389 physical header data (PHD) accordingly. | PROPOSED ACCEPT IN PRINCIPLE. Amend in 1.4.389 definition a reference to Clause 300. | D | W | Terminology | No
54 | Pérez-Aranda, Rubén | KDPOF | 300 | 300.2.1 | 76 | 21 | T | Galois field is not indicated, and needs to be deducted from the parity length. | “The resulting 5220 information bits shall be encoded using an RS-FEC (544,522) code over Galois Field 2^10 as specified in 300.2.3.5.” With editorial license. | PROPOSED ACCEPT. | D | W |  | No
55 | Pérez-Aranda, Rubén | KDPOF | 300 | 300.2.1 | 76 | 25 | T | PAM2 mapping step is not necessary for the specification. | “A concatenation of 36 consecutive CW shall be scrambled by the binary additive scrambler specified in 300.2.3.6. The Transmit Block is the sequence of the resulting 195840 bits. One bit shall be transmitted per symbol period.” | PROPOSED ACCEPT. | D | W | Modulation | No
56 | Pérez-Aranda, Rubén | KDPOF | 300 | 300.2.1 | 76 | 34 | T | PAM2 demodulation step is not necessary for the specification. PMA receive function is intended to implement sync, timing recovery, equalization, symbols detection (bits detection in case of NRZ). | “The PCS Receive function comprises the binary descrambling, ……….” or equivalent. | PROPOSED ACCEPT. | D | W | Modulation | No
57 | Pérez-Aranda, Rubén | KDPOF | 300 | 300.2.2 | 76 | 48 | E | Why control characters together with /O/, /S/ etc are introduced here and not used?The clause 300.2.2 should not be split by the figures 300-4 through 300-6. Text like “The subscript in the above labels indicates 49 the position of the character in the eight characters from the XGMII or 25GMII transfer(s)” is not clear if it is referring to figures or previous paragraph, i.e. what is above? | Move definition to subclauses where they are used. | PROPOSED REJECT. | D | W | Re-structure text | No
58 | Pérez-Aranda, Rubén | KDPOF | 300 | 300.2.1 | 77 | 35 | T | Figure 300-4. PDB terms to be removed. | Per comment | PROPOSED ACCEPT. | D | W | Terminology | No
59 | Pérez-Aranda, Rubén | KDPOF | 300 | 300.2.1 | 77 | 35 | E | PHD block is used together with 20-bit PHD block. Ambiguity can be produced. | Replace 20-bit PHD block with 20-bit encoded PHD sub-block.General proposal:Use PHD to indicate the chuck of binary information per Table 300-2.Use encoded PHD for the PHD being interleaved and encoded.Use 20-bit encoded PHD sub-block for the sub-blocks appended to each RS-FEC CW. | PROPOSED ACCEPT. | D | W | Terminology | No
60 | Pérez-Aranda, Rubén | KDPOF | 300 | 300.2.1 | 77 | 35 | T | Figure 300-4. Additive scrambler uses a PRBS generator that is reset at the beginning of the Transmit Block, because it is intended to be used as pre-known data for synchronization and training purposes before link is established. ?In the baseline, the additive scrambler is a self-contained block to avoid the idea of free running PRBS.Adder is not specified and it should be mod-2 or xor. Taking into account that these figures are intended to indicate ordering, a simple box should be good enough. | Remove adder and replace scrambler with a single box as in the baseline. | PROPOSED ACCEPT. | D | W |  | No
61 | Pérez-Aranda, Rubén | KDPOF | 300 | 300.2.1 | 77 | 35 | T | Figure 300-4. For consistency and because it is not necessary due an extra step in PMD of NRZ mapping, PAM2 mapping block should be eliminated. | Remove block, and adapt terminology. | PROPOSED ACCEPT IN PRINCIPLE. Substitute in Figure 300-4 PAM2_0 by bit_0 | D | W | Modulation | No
62 | Pérez-Aranda, Rubén | KDPOF | 300 | 300.2.1 | 78 | 1 | T | Figure 300-5. Same comments to Figure 300-4, about PDBs, PAM2 and descrambler. | Per comment. | PROPOSED ACCEPT IN PRINCIPLE. See #58 #61 | D | W | Modulation | No
63 | Pérez-Aranda, Rubén | KDPOF | 300 | 300.2.1 | 78 | 33 | T | Figure 300-5. Is the PMA service interface defined? Is the transmit block synchronization a function of PCS sublayer or it belongs to PMA sublayer?Transmit block synchronization and timing recovery need to be implemented at PMA receive function level combined with equalization. PMA receive function will provide the detected bits. | For sake of simplicity, remove PMA service interface, remove transmit block synchronization block. | PROPOSED ACCEPT. | D | W | Transmit Block synch | No
64 | Pérez-Aranda, Rubén | KDPOF | 300 | 300.2.1 | 79 | 1 | T | Figure 300-6. It is an Interleaved TRC. TRC is the inner code in a concatenation of 2 codes (TRC and RS). Interleaving exists because the TRC parity for each information bit is transmitted in different codewords of the outer code, i.e. the RS.Other repetition schemes may be defined w/o interleaving, therefore w/o inner code gain. | Add “Interleaved” per baseline. | PROPOSED REJECT. Interleaving is already specified in the transmission ordering. | D | W |  | No
65 | Pérez-Aranda, Rubén | KDPOF | 300 | 300.2.1 | 79 | 29 | T | No clear the function of PHD block ordering. The output is the same of the input and it is not clear how the PHD sub-block are transmitted into the complete Transmit Block. | In the bottom line indicates the CWs as RS-FEC CWs (the same of Figure 300-4). For each rectangle split in two, the left one wider with 65-bit blocks, and the right one narrower, with the 20-bit PHD encoded sub-blocks. Then, add arrows from the encoded PHD line to bottom line to indicate order. ?Replace “PHD block ordering” with “PCS transmit ordering”, since it is the general one. | PROPOSED ACCEPT IN PRINCIPLE. Proposed modification adds clarity to the figure and decreases ambiguity. | D | W | Mux | No
66 | Pérez-Aranda, Rubén | KDPOF | 300 | 300.2.3.2 | 80 | 21 | T | Which block is performing the TX ordering? The multiplexer? the PHD clock ordering???From the architectural point of view, block diagram should be a before transmit process. | Replace “TRC encoder” with “Interleaved TRC encoder”. ?Remove “PHD Block ordering”.?Replace multiplexer with “TX transmit ordering”?Move block diagram before. | PROPOSED ACCEPT IN PRINCIPLE. No insertion of "interleaved" concept per #64.Remove “PHD Block ordering”.Replace multiplexer with “PCS transmit ordering”.Move 300.2.3 before 300.2.1 for clarity. #(Grow Editorial). | D | W | Mux | No
67 | Pérez-Aranda, Rubén | KDPOF | 300 | 300.2.3 | 79 |  | T | There is no shall statement for the transmit ordering.?Figures 300-4 and 300-6 are not referenced.?Shall statement is necessary to unambiguously define the transmit block ordering. It might be done with equations if it is appropriate. | Per comment. | PROPOSED ACCEPT IN PRINCIPLE. As per #189, the shall statement will be placed at the lowest hierarchy level possible. | D | W | Position of shall statements | No
68 | Pérez-Aranda, Rubén | KDPOF | 300 | 300.2.3.1 | 79 | 42 | T | According to the Figure 300-7 PCS transmit function, this clause should be “Payload data path”. There is lack of consistency. | Do it consistent, changing block diagram, text or both. | PROPOSED ACCEPT IN PRINCIPLE. The text will be changed to match the Figure 300-7. | D | W | EZ | No
69 | Pérez-Aranda, Rubén | KDPOF | 300 | 300.2.3.3.1 | 80 | 52 | E | Reference to C/115 for fix-point. It should be defined in C/300, new or by reference to C/115. Reduce to min the references to C/115, with is not functionally related clause. | Per comment. General to C/300. | ACCEPT. | A | C | Cross Reference | No
70 | Pérez-Aranda, Rubén | KDPOF | 300 | 300.2.3.3.1 | 81 | 1 | T | Table 300-2.OAM capability should be BASE-U OAM and specified in C/300, although its specification do references C/115 to make easier maintenance and avoiding repeating text unnecessary. | Per comment. | ACCEPT. | A | C | OAM | No
71 | Pérez-Aranda, Rubén | KDPOF | 300 | 300.2.3.3.1 | 82 | 50 | T | Per baseline it is not correct. Also in line 51 | Change to: “… and validation of the entire PHD and before the decoding of first RS-FEC codeword of the next received transmit block.” | PROPOSED ACCEPT. | D | W |  | No
72 | Pérez-Aranda, Rubén | KDPOF | 300 | 300.2.3.3.2 | 83 | 7 | T | CRC code is not “extra”, it is the only error detection capability after TRC decoding. | Remove “extra" | PROPOSED ACCEPT. | D | W | EZ | No
73 | Pérez-Aranda, Rubén | KDPOF | 300 | 300.2.3.3.2 | 83 | 11 | T | From an architectural point of view, the step number 4 does not belong to the physical header data path, it is outside. Also in line 15. | Move transmit ordering outside, specified before FEC encoder. This new subclauses should include shall statements for the transmit ordering, taking into account the start of transmit block.?Modify Figure 300-8 accordingly. | PROPOSED ACCEPT IN PRINCIPLE. See #66 | D | W | Mux | No
74 | Pérez-Aranda, Rubén | KDPOF | 300 | 300.2.3.3.3 | 83 | 32 | T | No extra. It is after TRC decoding. | Replace with: "The 224 PHD bits from PHD Builder are appended with 16 cyclic redundancy check bits (CRC16) for error detection capability after TRC decoding.” | PROPOSED ACCEPT. | D | W | EZ | No
75 | Pérez-Aranda, Rubén | KDPOF | 300 | 300.2.3.3.4 | 84 | 3 | T | TRC is not systematic code. | Remove “systematically" | PROPOSED ACCEPT. | D | W | EZ | No
76 | Pérez-Aranda, Rubén | KDPOF | 300 | 300.2.3.3.5 | 84 | 11 | T | From an architectural point of view, the step number 4 does not belong to the physical header data path, it is outside. | Move transmit ordering outside, specified before FEC encoder. This new subclauses should include shall statements for the transmit ordering, taking into account the start of transmit block. | PROPOSED ACCEPT IN PRINCIPLE. See #66. Introduce the concept of start of transmit block. | D | W | Mux | No
77 | Pérez-Aranda, Rubén | KDPOF | 300 | 300.2.3.4.9 | 87 | 24 | T | The RS-FEC decoder has 2·t 10-bit RS symbols error detection capability and t 10-bit RS symbols error correction capability.?RS-FEC error detection shall be used to flag /E/ for the affected 65-bit blocks.?This will improve the MTTFPA of the system. | Add shall statement accordingly. | PROPOSED ACCEPT IN PRINCIPLE. The addition of the shall statement shall be done in the new subclause for RS-FEC decoder. See #91 | D | W | FEC decoder error | No
78 | Pérez-Aranda, Rubén | KDPOF | 300 | 300.2.3.4.10 | 87 | 27 | T | This sub-clause should be replace with one providing specifications (shall statements) for the PCS transmit ordering. This sub-clause is mixing payload data path with PHD data path. It should be hierarchically in an upper level. | Per comment. | PROPOSED ACCEPT IN PRINCIPLE. See #Mux | D | W | Mux | No
79 | Pérez-Aranda, Rubén | KDPOF | 300 | 300.2.3.5 | 87 | 45 | T | Hierarchically, which information composes the RS message symbols and how it is ordered should in a different sub-clause, the one of PCS transmit ordering. Also in line 49The RS-FEC encoder clause should only specify how the encoder works, w/o taking care about the meaning of the different bits that compose the message to be encoded. | Per comment. | PROPOSED ACCEPT IN PRINCIPLE. This specification will be included in the future subclause specifing the PCS transmit ordering. | D | W | Mux | No
80 | Pérez-Aranda, Rubén | KDPOF | 300 | 300.2.3.5 | 88 | 24 | T | Hierarchically, which information composes the RS message symbols and how it is ordered should in a different sub-clause, the one of PCS transmit ordering. The RS-FEC encoder clause should only specify how the encoder works, w/o taking care about the meaning of the different bits that compose the message to be encoded. | Per comment. | PROPOSED ACCEPT IN PRINCIPLE. This specification will be included in the future subclause specifing the PCS transmit ordering. | D | W | Mux | No
81 | Pérez-Aranda, Rubén | KDPOF | 300 | 300.2.3.6 | 90 | 1 | T | Multiplexer? | Replace with: "The initial value of r[0] is xor-ed with the first bit from the RS-FEC encoder to generate ….” | PROPOSED ACCEPT. | D | W | EZ | No
82 | Pérez-Aranda, Rubén | KDPOF | 300 | 300.2.3.6 | 90 | 2 | T | In 802.3bv project, MATLAB code was used for formal definition of the LFSRs sequences along a transmit block. It was used for avoiding ambiguity in the specification and providing an unambiguous way to check the correct understanding of the specification. | Add MATLAB code and corresponding text per baseline. | PROPOSED REJECT. Follow other clauses in 802.3 and add informative annexes with examples of input and output bit streams. | D | W |  | No
83 | Pérez-Aranda, Rubén | KDPOF | 300 | 300.2.3.7 | 90 |  | T | No needed for specification. | Remove clause. | PROPOSED ACCEPT. | D | W | Modulation | No
84 | Pérez-Aranda, Rubén | KDPOF | 300 | 300.3.6 | 100 | 41 | T | 65-bit block transmission and reception belongs to PCS, no PMA. | Move transmission as a subclause to PCS transmit function. Move reception as a subclause to PCS receiver function. | PROPOSED ACCEPT. | D | W | Re-structure text | No
85 | Pérez-Aranda, Rubén | KDPOF | 300 | 300.2.4 | 90 | 28 | T | What is code-group? What is parameter rx_symb? | Replace “The PCS Receive function accepts received code-groups provided by the PMA Receive function via the parameter rx_symb. The PCS receiver uses knowledge of the encoding rules and PMA training alignment to correctly align the Transmit Blocks. The received PAM2 symbols are demapped and descrambling is performed.”?with:?The PCS receive function accepts detected bits provided by the PMA receive function. The PCS receive function knows to which part of the received Transmit Block the symbols belong, based on the symbol time alignment information provided by the PMA receive function. ?The PCS receive function shall carry out the binary descrambling, RS-FEC decoding, PHD decoding, and the 64B/65B decoding. | PROPOSED ACCEPT. | D | W |  | No
86 | Pérez-Aranda, Rubén | KDPOF | 300 | 300.2.4 | 90 | 28 | T | Incomplete specification. No PHD decoding. | Add text about TRC decoding (majority voting), CRC16 detection. E.g.?“The PHD decoding comprises TRC decoding by majority voting for error correction and CRC16 checking for each received PHD. Only when the CRC16 computation indicates that the received PHD is correct shall the contents of the different PHD fields be available to the PMA state diagrams and to the other PCS receive functions that use this information.” | PROPOSED ACCEPT. | D | W | Receiver | No
87 | Pérez-Aranda, Rubén | KDPOF | 300 | 300.2.4 | 90 | 42 | T | PCS receive process monitors …. | Replace monitors with decodes. | PROPOSED ACCEPT. | D | W | EZ | No
88 | Pérez-Aranda, Rubén | KDPOF | 300 | 300.2.4.1 | 90 | 46 | T | Transmit block synchronization is not intended to be implement by PCS (it can’t). Synchronization and timing recovery together with EQ needs to be implemented at PMA level (e.g. if no synchro, timing-recovery and EQ cannot be adapted). | Remove this clause. | PROPOSED ACCEPT IN PRINCIPLE. See #63 | D | W | Transmit Block synch | No
89 | Pérez-Aranda, Rubén | KDPOF | 300 | 300.2.4.2 | 90 | 51 | T | PMA receive function passes detected bits to PCS. No demapping needed. | Remove this clause. | PROPOSED ACCEPT. | D | W | Modulation | No
90 | Pérez-Aranda, Rubén | KDPOF | 300 | 300.2.4.3 | 91 | 5 | T | PCS descrambler is connected to RS-FEC decoder. | Change: The PCS descrambles the data stream and returns the proper sequence of bits to the decoding process for generation of RXD<31:0> to the XGMII or 25GMII.?To:?The PCS descrambles the data stream and returns the proper sequence of bits to the RS-FEC decoder. | PROPOSED ACCEPT IN PRINCIPLE. RS-FEC decoder is part of the PCS.Replace "The PCS descrambles the data stream and returns the proper sequence of bits to the decoding process for generation of RXD<31:0> to the XGMII or 25GMII" to "The resulting sequence of bits is used as input to the RS-FEC decoder for generation of RXD<31:0> to the XGMII or 25GMII" | D | W |  | No
91 | Pérez-Aranda, Rubén | KDPOF | 300 | 300.2.4 | 91 | 7 | T | RS-FEC decoder sub-clause is missed. | Add sub-clause specifying the points needed for interoperability, e.g. error detection signaling.?E.g. ?“The descrambled bits are RS-FEC decoded, with error correction and error detection. If during RS-FEC decoding it is detected that a codeword contains errors that could not be corrected, the resulting bits belonging to that codeword shall be marked as corrupt. The bit stream is then binary descrambled.” | PROPOSED ACCEPT IN PRINCIPLE. "The descrambled bits are RS-FEC decoded, with error correction and error detection. If during RS-FEC decoding it is detected that a codeword contains errors that could not be corrected, the resulting bits belonging to that codeword shall be marked as corrupt." | D | W | FEC decoder error | No
92 | Pérez-Aranda, Rubén | KDPOF | 300 | 300.2.4 | 91 | 7 | T | Receive block ordering where RS-FEC decoded message is specified to be split into 65-bits blocks and PHD is missed. | Add subclause. | PROPOSED ACCEPT. | D | W | Receiver | No
93 | Pérez-Aranda, Rubén | KDPOF | 300 | 300.2.4 | 91 | 7 | T | TRC decoding is missed | Add subclause. | PROPOSED ACCEPT. | D | W | Receiver | No
94 | Pérez-Aranda, Rubén | KDPOF | 300 | 300.2.4.4 | 91 | 18 | T | The PCS Receive function shall check that the RS-FEC function defined in 300.2.3.5 decoded correctly the received CW. If the check fails, the RS-FEC CW is invalid. This text should in a clause devoted to RS-FEC decoding. | Move text with changes, e.g. error detection is not implemented in the receiver by RS-FEC re-encoding (extra latency), but embedded in the RS decoder itself. Not needed such kind of details. Only that RS-FEC shall do both error correction and error detection. | PROPOSED ACCEPT IN PRINCIPLE. A new subclause for RS-FEC decoder will be added. The reference will be changed to this new subclause. | D | W | FEC decoder error | No
95 | Pérez-Aranda, Rubén | KDPOF | 300.3 | 300.3 | 91 | 26 | E | “for control of the MultiGBASE-AU PHY and link (see 300.3.4) and for PHY link quality (see 300.3.5)” phrase is redundant and unclear. | E.g.: “for PHY and link management (see 300.3.4 and 300.3.5)” | PROPOSED ACCEPT IN PRINCIPLE. Replace "forcontrol of the MultiGBASE-AU PHY and link (see 300.3.4) and for PHY link quality (see 300.3.5)." with "forPHY control and link monitoring (see 300.3.4) and link quality (see 300.3.5)." | D | W |  | No
96 | Pérez-Aranda, Rubén | KDPOF | 300 | 300.3.1 | 91 | 31 | T | Specify nothing. | The PMA transmit function maps the Transmit Block bits into {-1, +1} symbols. Bits with value 0 shall be mapped to {-1} and bits with value 1 shall be mapped to {+1}. Symbols shall be transmitted to PMD with a transmit symbol period that shall be 1000 / (53.125 × S) ps nominal, which depends on the MultiGBASE-AU PHY. See Table 300–1 for the definition of S for each MultiGBASE-AU PHY. | PROPOSED ACCEPT. | D | W | Modulation | No
97 | Pérez-Aranda, Rubén | KDPOF | 300 | 300.3.2 | 91 | 45 | T | To include transmit block synchronization. | The PMA receive function comprises Transmit Block synchronization, clock recovery for sampling received symbols and adaptive channel equalization. The PMA performs clock recovery on the received signal. The clock recovery includes coarse timing recovery for synchronization with the start of the received Transmit Block and clock frequency deviation estimation, and fine timing recovery to provide a stable clock to sample the received signal from the PMD with a suitable phase for reliable reception (see 300.3.5.1). ?The PMA receiver should implement channel equalization. The channel equalization technique is up to the implementer. | PROPOSED ACCEPT IN PRINCIPLE. Remove last unnecessary sentence:"The PMA receive function comprises Transmit Block synchronization, clock recovery for sampling received symbols and adaptive channel equalization. The PMA performs clock recovery on the received signal. The clock recovery includes coarse timing recovery for synchronization with the start of the received Transmit Block and clock frequency deviation estimation, and fine timing recovery to provide a stable clock to sample the received signal from the PMD with a suitable phase for reliable reception (see 300.3.5.1).The PMA receiver should implement channel equalization." | D | W | Transmit Block synch | No
98 | Pérez-Aranda, Rubén | KDPOF | 300 | 300.3.3.1 | 92 | 6 | T | PAM2 term not needed for specification. | Replace with: “……. a(n) takes its value from the set {–1, +1}. “?Remove: “Ts shall be 1000 / (53.125 × S) ps, and depends on the MultiGBASE-AU PHY. See Table 300–1 for the definition of S for each MultiGBASE-AU PHY.” Now in transmit function per other comment. | PROPOSED ACCEPT. | D | W | Modulation | No
99 | Pérez-Aranda, Rubén | KDPOF | 300 | 300.3.3.1 | 92 | 8 | T | Subclauses for signals received from the PMD is missed. | Add subclause. Similar wording and equations of 115.3.3.2 are valid here. | PROPOSED ACCEPT. | D | W | Receiver | No
100 | Pérez-Aranda, Rubén | KDPOF | 300 | 300.3.4.1 | 93 | 28 | T | (see 300.2.3.4.10) no valid reference. | Replace by a reference to 64B/65B receive state diagram. | PROPOSED ACCEPT. | D | W | EZ | No
101 | Pérez-Aranda, Rubén | KDPOF | 300 | 300.3.4.1 | 93 | 31 | T | FALSE: The 64B/65B decoder does not decode received PDBs from the link partner | FALSE: The 64B/65B decoder does not decode received PDBs from the link partner and local fault is signaled in XGMII or 25GMII. | PROPOSED ACCEPT IN PRINCIPLE. Replace by:" FALSE: The 64B/65B decoder does not decode received PDBs from the link partner and Local Fault ordered sets are signaled in XGMII or 25GMII." | D | W | tx_xmii_idle | No
102 | Pérez-Aranda, Rubén | KDPOF | 300 | 300.3.4.1 | 93 | 45 | T | (see 300.2.3.4.10) no valid reference. | Replace by a reference to 64B/65B transmit state diagram. | PROPOSED ACCEPT. | D | W | EZ | No
103 | Pérez-Aranda, Rubén | KDPOF | 300 | 300.3.4.1 | 93 | 50 | T | Normal inter-frame is encoded in transmitted PDBs.For compatibility with C/46.3.4, 65B blocks encoding Local Fault ordered set should be transmitted when tx_xmii_enable = FALSE. In case of transmission encodes idles during training, the remote RS may receive transitions LF- IDLE - RF - IDLE when link is stablished, i/o LF - RF - IDLE, because the encoded transmitted 65B during training are not consistent with the ordered sets generated by the 65B decoder in the remote partner. | Replace with “Local Fault ordered sets are encoded in … “?Change shift register reset value of binary scrambler (page 89, line 52) to another one optimum for the new training sequence. (I will do a contribution for solving this comment)?Figure 300-21, page 105, line 5, replace IBLOCK_T with LBLOCK_T in TX_INIT state.?Revise 300.2.3 for consistency. | PROPOSED ACCEPT. | D | W | tx_xmii_idle | No
104 | Pérez-Aranda, Rubén | KDPOF | 300 | 300.3.4.1 | 93 | 51 | T | tx_xmii_idle variable and the use in PHY TX control state diagram is not compatible with 64B/65B transmit state diagram of Figure 300-21 and C/46.3.4. tx_xmii_enable variable controls when the 64B/65B encoder starts to encode the XGMII transfers (transition from TX_INIT). When tx_xmii_enable = TRUE, the encoding starts (with Remote Fault according to C/46). 64B/65B transmit state diagram remains always in TX_INIT, and idle detection cannot be produced, and tx_xmii_enable is always FALSE, so transmitter is locked. | Remove tx_xmii_idle state variable. Also from PHY TX control state diagram, figure and description. | PROPOSED ACCEPT. | D | W | tx_xmii_idle | No
105 | Pérez-Aranda, Rubén | KDPOF | 300 | 300.3.4.2 | 94 | 40 | T | so that the remote PHY can perform clock recovery and train its equalizers (tx_enable <= TRUE). | “so that the remote PHY can perform Transmit Block synchronization, clock recovery and train its equalizers (tx_enable <= TRUE)” | PROPOSED ACCEPT. | D | W | EZ | No
106 | Pérez-Aranda, Rubén | KDPOF | 300 | 300.3.4.2 | 94 | 44 | T | Instead of this, the 64B/65B PCS encoder generates idle PDBs (see Figure 300–21) | Instead of this, the 64B/65B PCS encoder encodes predefined data to be used for the remote receiver alignment (see Figure 300–21). | PROPOSED ACCEPT. | D | W | tx_xmii_idle | No
107 | Pérez-Aranda, Rubén | KDPOF | 300 | 300.3.4.2 | 94 | 46 | T | Remove “checks, and if necessary, waits until the XGMII or 25GMII transmit data stream transfer is not part of a packet or error propagation (link_status = OK * tx_xmii_idle = TRUE)
108 | Pérez-Aranda, Rubén | KDPOF | 300 | 300.3.4.3 | 95 | 52 | T | “begins link establishment by recovering clock from the received signal. The clock recovery comprises two stages. The first stage is coarse timing recovery in PMARX_TIMING_COARSE, where symbol synchronization shall be performed. After symbol synchronization is achieved (sotxb_synch = OK), …” | “begins link establishment by synchronizing the Transmit Block and recovering clock from the received signal. It is accomplished in two steps. The first step is coarse timing recovery in PMARX_TIMING_COARSE, where Transmit Block synchronization shall be performed. After synchronization with the start of the received Transmit Block is achieved (sotxb_synch = OK), … ” | PROPOSED ACCEPT. | D | W | Transmit Block synch | No
109 | Pérez-Aranda, Rubén | KDPOF | 300 | 300.3.4.3 | 96 | 5 | T | "Blind tracking algorithms for timing recovery can be enabled after the equalizer training has finished.”??The implementor has the possibility to implement data-aided or blind algorithms for clock recovery and equalizer adaptation during the training phase (i.e. link_status = FAIL). It is decision up to the implementor. When link_status = OK, the clock recovery and equalizer tracking needs to be blind, because transported information will be encoded from XGMII, which is not a priori known. However the implementor may decided not to adapt the equalizers once link_status = OK. | Remove. It is implementation decision the algorithms to use. | PROPOSED ACCEPT. | D | W | EZ | No
110 | Pérez-Aranda, Rubén | KDPOF | 300 | 300.3.4.3 | 96 | 13 | E | whether this reception is reliable | whether the 65B blocks reception is reliable. | PROPOSED ACCEPT. | D | W | EZ | No
111 | Pérez-Aranda, Rubén | KDPOF | 300 | 300.3.4.3 | 96 | 19 | T | PCS decoder does not decode PDBs received from link partner | “PCS decoder does not decode 65B blocks received from link partner and generate Local Fault” | PROPOSED ACCEPT IN PRINCIPLE. “PCS decoder does not decode 65B blocks received from link partner and generate Local Fault ordered sets” | D | W | Terminology | No
112 | Pérez-Aranda, Rubén | KDPOF | 300 | 300.3.4.5 | 98 | 3 | T | “or disable the reception of headers” seems to be related with en_rcvrhdr of Figure 300-17.?en_rcvrhdr variable is not defined and it is not assigned by any other state diagram or register.?It is not consistent with baseline. | Remove text and variable in the state diagram. | PROPOSED ACCEPT. | D | W | EZ | No
113 | Pérez-Aranda, Rubén | KDPOF | 300 | 300.3.4.5 | 97 | 35 | E | “on entry” has no meaning. | Remove it. | PROPOSED ACCEPT. | D | W | EZ | No
114 | Pérez-Aranda, Rubén | KDPOF | 300 | 300.3.5.2 | 99 | 53 | T | “at the PAM2 decoder decision points” | “at the symbols detector decision points” | PROPOSED ACCEPT. | D | W | Modulation | No
115 | Pérez-Aranda, Rubén | KDPOF | 300 | 300.3.5.2 | 100 | 2 | T | “PAM2 decoder” | Replace with “symbols detector” | PROPOSED ACCEPT. | D | W | Modulation | No
116 | Pérez-Aranda, Rubén | KDPOF | 300 | 300.3.5.2 | 100 | 9 | T | "required for reception of RS-FEC coded PAM2” | Replace with “required for reception of RS-FEC codewords” | PROPOSED ACCEPT. | D | W | Modulation | No
117 | Pérez-Aranda, Rubén | KDPOF | 300 | 300.3.5.3 | 100 | 15 | T | Definition of PHY quality monitor state variables is missed | Add subclause, similar to C/ 115.3.7.3. | PROPOSED ACCEPT. | D | W | Miss text | No
118 | Pérez-Aranda, Rubén | KDPOF | 300 | 300.3.5.3 | 100 | 24 | T | Reference to C/115 for fix-point. It should be defined in C/300, new or by reference to C/115. Reduce to min the references to C/115, with is not functionally related clause. | Per comment. General to C/300. | ACCEPT. | A | C | Cross reference | No
119 | Pérez-Aranda, Rubén | KDPOF | 300 | 300.3.6 | 100 | 41 | E | These state diagrams belong to PCS sublayer. | Move to PCS subclause. | PROPOSED ACCEPT. | D | W | Re-structure text | No
120 | Pérez-Aranda, Rubén | KDPOF | 300 | 300.3.6.1 | 102 | 11 | T | UBLOCK_R is not used by any state diagram.?Neither others like LPBLOCK_T/R and IBLOCK_T/R. However these last ones are expected to be used by the state diagrams when LPI is defined (see e.g. C/55, C/149, ). | Remove UBLOCK_R. This PHY will not generate Link Interruption ordered sets to RS. | PROPOSED ACCEPT. | D | W |  | No
121 | Pérez-Aranda, Rubén | KDPOF | 300 | 300.6.1 | 104 | 46 | T | According to PHY name conventions, BASE-U identifies the PCS and PMA, and BASE-AU the PMD or complete PHY. | Correct per comment. | ACCEPT IN PRINCIPLE. Substitue "the services provided by a MultiGBASE-AU PMD connected to MultiGBASE-AUPMA." by "the services provided by a BASE-AU PMD connected to BASE-UPMA." | A | C | BASE-U | No
122 | Pérez-Aranda, Rubén | KDPOF | 300 | 300.6.1.1 | 107 | 3 | T | “analog signal amplitude”. In reality symbols with value {-1} and {+1}. | Correct per comment. | PROPOSED ACCEPT. | D | W | EZ | No
123 | Pérez-Aranda, Rubén | KDPOF | 300.12 | 300.12 | 108 | 37 | E | “that there be” —> meaning ? | Remove. | PROPOSED ACCEPT. | D | W | EZ | No
124 | Pérez-Aranda, Rubén | KDPOF | 300.12 | 300.12 | 109 | 3 | T | Table 300-5. The delay is the same for all the data-rates: 11264 bit times, 22 pause quanta. Delay in ns is result of multiplying the number of bit-time by the bit transmission period (i.e. bit time). | Correct table per comment. | PROPOSED ACCEPT. | D | W | EZ | No
125 | Pérez-Aranda, Rubén | KDPOF | 300 | 300 | 71 | 1 | E | General: figures should be placed close to the clauses where they are referred to facilitate reading the draft. |  | PROPOSED ACCEPT. | D | W | EZ | No
126 | Hyakutake, Yasuhiro | Adamant Namiki Precision Jewel Co., Ltd. | 30.3 | 30.3 | 21 | 4 | E | I recommend to explain the abbreviation of "DTEs" that the first seen in this amendment. | Add a sentence “Data Terminal Equipments” explain for "DTEs". | PROPOSED REJECT. DTE is already defined in 802.3:2018,Clause 1.5 Abbreviations, page 109 | D | W |  | No
127 | Hyakutake, Yasuhiro | Adamant Namiki Precision Jewel Co., Ltd. | 300.1 | 300.1 | 71 | 20 | E | I recommend the final sentence conjunction word may chose “and”, if the 50GBASE-AU Physical Layer as the same equivalency a 2.5GBASE-AU, 5GBASE-AU, 10GBASE-AU, 25GBASE-AU. | The conjunction word "or" change to "and". | PROPOSED REJECT. Accepting this comment would change the meaning of the sentence. A set of PCS, PMA and PMD sublayer can only be a PHY type that will be only one pick from the set {2.5GBASE-AU, 5GBASE.AU, 10GBASE-AU, 25GBASE-AU, 50GBASE-AU}, so right the conjuntion word is "or". | D | W |  | No
128 | Wienckowski, Natalie | General Motors | 115 | 115.3.4 | 51 | 10 | E | Sub-clause 115.3 has to be included in the draft since sub-clauses to it are included. | Add "115.3 Physical Medium Attachment (PMA) sublayer" before 115.3.4. | REJECT. OAM definition will be included in Clause 300 if comment #11 is approved by TF. Therefore is not applicable. | R | C | OAM | No
129 | Wienckowski, Natalie | General Motors | 115 | 115.14.3 | 60 | 3 | E | Sub-clause 115.14 has to be included in the draft since sub-clauses to it are included. | Add "115.14 Protocol implementation conformance statement (PICS) proforma for Clause 115, Physical Coding Sublayer (PCS), Physical Medium Attachment (PMA) sublayer, and Physical Medium Dependent (PMD) sublayer, types 1000BASE-RHA, 1000BASE-RHB, and 1000BASE-RHC33" before 115.15.3. | REJECT. OAM definition will be included in Clause 300 if comment #11 is approved by TF. Therefore is not applicable. | R | C | OAM | No
130 | Wienckowski, Natalie | General Motors | 115 | 115.9 | 52 | 27 | T | The current OAM exchanges STA information. This does not provide information on the PHY or channel state. Either replace this with the Clause 149 OAM or add Features of the BASE-T1 OAM to add PHY and channel status informaiton.Per slide 14 of https://www.ieee802.org/3/OMEGA/public/mar_2020/cpardo_OMEGA_01_0320_Objectives.pdf one desired used of Multi Gig Optical Automotive Ethernet is redundant links with one copper and one optical. To do this, the informaiton provided in the BASE-T1 OAM is needed. | See wienckowski_3cz_01_0321.pdf. | ACCEPT IN PRINCIPLE. MultiGBASE-T1 OAM approach is different of PHD + OAM approach of BASE-H and BASE-AU.The OAM channel specified in C/115.9, which was adopted to be reused in OMEGA baseline, is a channel that only provides a mechanism to reliablyexchange messages between station management entity (STA) peers attached to link partners. The information of this channel is transported within the Physical Header Header (PHD). PHD is side information block embedded inside a Transmit Block used to exchange control and monitoring information as well as optional capabilities (e.g. EEE, OAM). PHD is transmitted with additional error correction capability by using a three-repetition code interleaved along several RS-FEC codewords. Additionally it also include a CRC for error detection capability. Three specific state diagrams are used to validate the bidirectional PHD reliable operation, which is necessary before establishing the bidirectional linkbetween the media independent interfaces of both link partners.Relevant information transported by the PHD concerning to the PHY status (both partners): PHD.RX.HDRSTATUS: Indicates whether the local PHY is able to receive the PHD from its link partner with reliability. The value of this field is determined by the local PHD reception monitor state diagram. The local PHY uses this received PHD field to determine the value of the variable rem_rcvr_hdr_lock. Only when both link partners send PHD.RX.HDRSTATUS = 1, PHD communication is bidirectional and reliable. Local PHD reception status, remote PHD reception status, and PHD local status (bidirectional reliable communication) are reported through MDIO. All the information transported in the PHD is always valid and it is only transferred to MDIO registers and SDs if CRC is valid. PHD.RX.LINKMARGIN: The value of this field is determined by the PHY quality monitor state diagram in response to link margin estimation. Local link margin, and remote link margin (the partner) are reported by MDIO. Link margins are reported with format (8, 3) fix point in log2 units of the extra noise variance supported by the each receiver fulfilling BER < 10^-12. Min resolution is 2^-(8-3) = 0.0312 log2 units, equivalent to 10*log10(2)*0.0312 =~ 0.1 dB Range is [-2^(3-1), 2^(3-1)-2^-5] = [-4, 3.97] log2 units, equivalent to approx. [-12, 12] dB. The noise variance at symbol detector can be estimated either by measuring the Modulation Error Ratio (MER) at the decision points or measuring the ratio of corrected symbols per codeword carried out by the RS-FEC decoder. The value of the threshold and the information used to estimate the RS-FEC decoder noise variance is implementation dependent. PHD.RX.LINKSTATUS: Indicates whether the local PHY is able to receive 65-bit blocks with reliability. The value of this field is determined by the PHY quality monitor state diagram. The local PHY uses this received PHD field to determine the value of the variable rem_rcvr_status. A receiver shall assign PHD.RX.LINKSTATUS the value 1, only when local link margin >= 0 dB. Local receiver status, Remote receiver status (partner), and Link status (bidirectional) are reported by MDIO. Assignment of link_status = 1 happen synchronously in both PHY partners (local and remote), based on the defined state diagrams.It is clear that the bidirectional PHY status (headers reliability, user data reliability and link margin) can be observed and checked through MDIO registers in any OMEGA PHY, differentiating characteristics of the local and remote PHY. Everything is independent of OAM channel.Additional status information that represents the state of health of the transmitting device, which are expected to be transmitted automatically without intervention of STA(e.g. Annex 149B), would be suitable to be implemented at the PHD level (using the reserved bits) i/o OAM level to avoid interaction with the currently defined OAM protocols. This may include Power supply warning, Internal temperature warning, etc.Action Item to ToDo list: PHY health remote monitoring. | A | C | OAM - Dependability | No
131 | Grow, Robert | RMG Consulting, KDPOF | 0 | 0 | 1 | 0 | E | Incorrect TF name in header, both project number and TF name | Change IEEE 802.cz Multi-Gig Automotive Optical Ethernet PHY Task Force to IEEE P802.3cz Multi-Gigabit Optical Automotive Ethernet Task Force. Also correct on page 8 lines 13 and 14. | PROPOSED ACCEPT. | D | W | EZ | No
132 | Grow, Robert | RMG Consulting, KDPOF | FM | FM | 1 | 12 | E | Title does not agree with the PAR. | Replace with "Physical Layer Specifications and Management Parameters for Multi-Gigabit OpticalAutomotive Ethernet" here
133 | Grow, Robert | RMG Consulting, KDPOF | FM | FM | 1 | 2 | E | Multiple problems: 1) typo "IEE"
134 | Grow, Robert | RMG Consulting, KDPOF | FM | FM | 1 | 30 | E | Per resolution of comments on P802.3cy snd P802.3cz PARs, we should be using optical or electrical as a modifier of "Automotive Ethernet". | Change "Automotive Optical" to "Optical Automotive" here, | PROPOSED ACCEPT. | D | W | EZ | No
135 | Grow, Robert | RMG Consulting, KDPOF | FM | FM | 3 | 6 | E | Add to Keywords. | Add Automotive Ethernet to the list. | PROPOSED ACCEPT. | D | W | EZ | No
136 | Grow, Robert | RMG Consulting, KDPOF | FM | FM | 4 | 7 | E | Obsolete note. While the Roman and Arabic numbering convention described in this note was once the style, it is no longer the style (see 2020 IEEE Standards Style Manual 11.1). | Delete this Editor's Note. Request update of 802.3 template if it is still there (I don't have FrameMaker to check current template on the web site.). | PROPOSED ACCEPT. | D | W | EZ | No
137 | Grow, Robert | RMG Consulting, KDPOF | FM | FM | 8 | 4 | E | The TBD here and above on line 17 are perhaps misleading as this list does not affect technical completeness of the draft, and the list will be determined by the voter list generated after the WG meeting at which WG ballot is approved. | Delete TBD at line 4, consiger replacing the TBD at line 17 with an Editor's Note that the list should be added after initial WG ballot. | PROPOSED ACCEPT. | D | W | EZ | No
138 | Grow, Robert | RMG Consulting, KDPOF | FM | FM | 8 | 8 | E | Old WG officer list | Delete line for Pete and ", Phase 2 from Jon's line. | PROPOSED ACCEPT. | D | W | EZ | No
139 | Grow, Robert | RMG Consulting, KDPOF | FM | FM | 9 | 5 | E | Delete TBD here, line 28 and line 34. | Lists and dates will be completed by publication editor during publication preparation. | PROPOSED ACCEPT. | D | W | EZ | No
140 | Grow, Robert | RMG Consulting, KDPOF | FM | FM | 11 | 40 | E | Sponsor ballot is now an obsolete term. | Change "Sponsor ballot" to "SA ballot". | PROPOSED ACCEPT. | D | W | EZ | No
141 | Grow, Robert | RMG Consulting, KDPOF | FM | FM | 11 | 43 | E | It is customary to not include complete year on any unapproved/unpublished standard. | Change "2022" to "20XX" here as well as page 12 and lines 1 and 7. | PROPOSED ACCEPT. | D | W | EZ | No
142 | Grow, Robert | RMG Consulting, KDPOF | FM | FM | 11 | 45 | E | As the editor's note implies actual amendment order and which amendments will be included in the next revision won't be very clear until early 2022. Mr. Law in early February proposed amendment numbers up to Amendment 17. P802.3cs (proposed Amendment 15) will very likely be an amendment to 802.3-2018. P802.3ck (proposed Amendment 16) is also expected to begin WG ballot in March (but with a longer timeline). P802.3cw (proposed Amendment 17), P802.3cx, and P802.3 db (no draft yet) all have timelines projecting completion about the same time as P802.3ck. So we could be anywhere from Amendment 1 to Amendment 6 based on February data. With this uncertainty, we probably should not assume amendment numbers because it might lead others to assume they have been assigned. | Either leave number blank on all amendments listed until they are assigned by WG leadership. Or only include the descriptions. | PROPOSED ACCEPT. | D | W | EZ | No
143 | Grow, Robert | RMG Consulting, KDPOF | FM | FM | 11 | 45 | E | The current P802.3ck draft has a self description. | P802.3ck/D1.4 description is: This amendment includes changes to IEEE Std 802.3-2018 and adds Clause 161 through Clause 163, Annex 120F, Annex 120G, and Annex 162A through Annex 162D. This amendment includes Physical Layer specifications and management parameters for 100 Gb/s, 200 Gb/s, and 400 Gb/s electrical interfaces based on 100 Gb/s signaling. | PROPOSED ACCEPT. | D | W | EZ | No
144 | Grow, Robert | RMG Consulting, KDPOF | FM | FM | 12 | 3 | E | The current P802.3cx draft has a self description. | The P802.3cx/D0.99 description is: This amendment includes changes to IEEE Std 802.3-2018 and adds Clause 155 and Clause 156. This amendment adds 400 Gb/s Physical Layer specifications and management parameters for operation over DWDM systems with reaches of at least 80 km. | PROPOSED ACCEPT. | D | W | EZ | No
145 | Grow, Robert | RMG Consulting, KDPOF | FM | FM | 12 | 3 | E | The current draft does not have a self description. | Instead of a generic description indicate "P802.3cx/0.4 does not include a self description." | PROPOSED ACCEPT. | D | W | EZ | No
146 | Grow, Robert | RMG Consulting, KDPOF | FM | FM | 12 | 9 | T | We need to add our own self description (projects that follow us can then incllude in their drafts). | This amendment includes changes to IEEE Std 802.3-20XX and adds Clause XXX (currentlly using 300). This amendment adds 2.5 Gb/s, 5 Gb/s, 10 Gb/s, 25 Gb/s and 50 Gb/s Physical Layer specifications and management parameters for optical automotive Ethernet. | PROPOSED ACCEPT. | D | W | EZ | No
147 | Grow, Robert | RMG Consulting, KDPOF | FM | FM | 13 | 26 | E | The line wrap is messed up. I don't remember if this is a manual fix after table of contents generation or can be fixed to work automatically. | Fix tabs to be about 1/4 inch per level, that might eliminate the wrap problem, investigate if there is an automatic way to fix line wrap.. | PROPOSED ACCEPT. | D | W | EZ | No
148 | Grow, Robert | RMG Consulting, KDPOF | FM | FM | 13 | 57 | E | Something messed up the footer in this file of the book. | Fix FrameMaker TOC file footer centering. | PROPOSED ACCEPT. | D | W | EZ | No
149 | Grow, Robert | RMG Consulting, KDPOF | 1 | 1.4 | 19 | 21 | E | The word "publication" is generally reserved for IEEE publication after approval. We will need to update numbering for our balloting. The latest timelines have us able to do this for WG ballot. A revision draft should be available 2 months prior to our projected WG ballot, but it probably won't include multiple amendments to 802.3-2018 in the initial revision draft (waiting for SASB approval before merging amendments into the revision). | Change note to: "Subclause, Table and Figure numbers will change in the next revision of IEEE Std 802.3. It is expected that P802.3cz numbering will be updated for WG ballot based on a future 802.3 revision draft." Similarly update other Editor's Notes that talk about draft publication. | PROPOSED ACCEPT. | D | W | EZ | No
150 | Grow, Robert | RMG Consulting, KDPOF | 1 | 1.4.52a | 19 | 26 | E | The PHY type definitions could be improved. | Change here, and at iines 32, 38, 44, and 48: "optical fiber tailored for automotive application requirements" to "optical fiber for use in automotive applications". | PROPOSED ACCEPT. | D | W | optical fiber | No
151 | Grow, Robert | RMG Consulting, KDPOF | 44 | 44.1.2 | 24 |  | E | "Support operation over optical fiber tailored for automotive applications." We aren't tailoring the optical fiber for automotive applications. | "Support operation over optical fiber in automitive applications." Search for "tailor" to find similar text where it isn't clear what is being tailored (specifications for automotive applications or the optical fiber). | PROPOSED ACCEPT IN PRINCIPLE. As for comment #150 | D | W | optical fiber | No
152 | Grow, Robert | RMG Consulting, KDPOF | 105 | 105.1.3 | 45 | 35 | E | Language could be improved for consistency with requested changes to P802.3cz Definitions. The words "an optical fiber" implies a single fiber, not two fibers. What is tailored is also ambiguous (i.e., PHY or the fiber). | Search on "append" (not full word) and replace if point of information being appended matters. For example, this case, with suitable addional clarification might appropriately read: "Each sequence of 80 PDBs is followed by a 20-bit PHD block..." | PROPOSED REJECT. Sugested remedy seems to be unrelated with the comment. See comment #191 | D | W | optical fiber | No
153 | Grow, Robert | RMG Consulting, KDPOF | 105 | Table 105-1 | 47 | 27 | E | Language could be improved for consistency with requested changes to P802.3cz Definitions. The words "an optical fiber" implies a single fiber, not two fibers. What is tailored is also ambiguous (i.e., PHY or the fiber). | Change "over an optical fiber tailored for automotive applications (see Clause 300)." to "over optical fiber for use in automotive applications (see Clause 300). | PROPOSED ACCEPT IN PRINCIPLE. See #251 and #150 | D | W | optical fiber | No
154 | Grow, Robert | RMG Consulting, KDPOF | 125 | 125.1.3 | 61 | 23 | E | Language could be improved for consistency with requested changes to P802.3cz Definitions. The words "an optical fiber" implies a single fiber, not two fibers. What is tailored is also ambiguous (i.e.,, PHY or the fiber). | "for transmitting 2.5 Gb/s Ethernet over optical fiber in automotive applications." | PROPOSED ACCEPT IN PRINCIPLE. See #251 and #150 | X | W | optical fiber | No
155 | Grow, Robert | RMG Consulting, KDPOF | 125 | 125.1.3 | 61 | 29 | E | Language could be improved for consistency with requested changes to P802.3cz Definitions. The words "an optical fiber" implies a single fiber, not two fibers. What is tailored is also ambiguous (i.e.,, PHY or the fiber). | "for transmitting 5 Gb/s Ethernet over optical fiber in automotive applications." | PROPOSED ACCEPT IN PRINCIPLE. See #251 and #150 | X | W | optical fiber | No
156 | Grow, Robert | RMG Consulting, KDPOF | 131 | 131.1.3 | 67 | 7 | E | Language could be improved for consistency with requested changes to P802.3cz Definitions. The words "an optical fiber" implies a single fiber, not two fibers. What is tailored is also ambiguous (i.e.,, PHY or the fiber). | "for transmitting 50 Gb/s Ethernet over optical fiber in automotive applications. | PROPOSED ACCEPT IN PRINCIPLE. See #251 and #150 | X | W | optical fiber | No
157 | Grow, Robert | RMG Consulting, KDPOF | 131 | 131.1.3 | 67 | 31 | E | Language could be improved for consistency with requested changes to P802.3cz Definitions. The words "an optical fiber" implies a single fiber, not two fibers. What is tailored is also ambiguous (i.e.,, PHY or the fiber). | "50 Gb/s PHY using TBD encoding over optical fiber in automotive applications (see Clause 300)." | PROPOSED ACCEPT IN PRINCIPLE. See #251 and #150 | X | W | optical fiber | No
158 | Grow, Robert | RMG Consulting, KDPOF | 300 | 300.1 | 71 | 23 | E | Language could be improved for consistency with requested changes to P802.3cz Definitions. The words "an optical fiber" implies a single fiber, not two fibers. What is tailored is also ambiguous (i.e.,, PHY or the fiber). | "The 2.5GBASE-AU, 5GBASE-AU, 10GBASE-AU, 25GBASE-AU, and 50GBASE-AU PHYs are specified to support operation in automotive applications. | PROPOSED ACCEPT IN PRINCIPLE. See #251 and #150 | X | W | optical fiber | No
159 | Grow, Robert | RMG Consulting, KDPOF | 30 | 30.5.1.1.2 | 22 | 33 | E | "temporal"? | "Optical fiber" in the aMAUType definitions should be updated to reflect TBD specifications. | PROPOSED ACCEPT. | D | W | EZ | No
160 | Grow, Robert | RMG Consulting, KDPOF | 44 | 44.1.1 | 24 | 11 | E | Tracking base text is difficult, and some reviewers will be checking for accuracy of base text. I've found it helpful to note the source of base text on change instructions (and sometimes on insert instructions). Because we will be citing revision drafts when available, we might even do this for now identifying IEEE Std 802.3-2018 base text or, for example "IEEE Std 802.3ch-2020" or "as last modified by P802.3xx/Dy.z" as we will want to indicate the source revision draft e.g., "P802.3/Dy.z" when we have one. | For example, this one would read: Change the first paragraph of 44.1.1 (IEEE Std 802.3ch-2020) as follows: | PROPOSED ACCEPT. | D | W | EZ | No
161 | Grow, Robert | RMG Consulting, KDPOF | 44 | 44.1.1 | 24 | 14 | T | These PHY type lists are frequent in IEEE Std 802.3 but a pain for adding new specifications. We occassionally try to get rid of these. This one is redundant with other Clause 44 content. Do future projects a favor and delete the list. | 10 Gigabit Ethernet uses the IEEE 802.3 MAC sublayer, connected through a 10 Gigabit Media Independent Interface (XGMII) to one of a number of 10 G b/s Physical Layers. | PROPOSED ACCEPT. | D | W |  | No
162 | Grow, Robert | RMG Consulting, KDPOF | 44 | 44.1.2 | 24 | 23 | E | Change consistent with 1.4 AU PHY type definitions. | Change: "Support operation over optical fiber tailored for automotive applications" to "Support operation over optical fiber in automotive applications". | PROPOSED ACCEPT IN PRINCIPLE. See #251 and #150 | X | W | optical fiber | No
163 | Grow, Robert | RMG Consulting, KDPOF | 44 | Figure 44-1 | 25 | 37 | T | The other five architectural PCS sublayers have a name, shouldn't we? | Add appropriate neme for our chosen PCS, possibly 64B/65B RS PCS. | ACCEPT IN PRINCIPLE. Proposal is to name as BASE-U PCS. See #5 | A | C | BASE-U | No
164 | Grow, Robert | RMG Consulting, KDPOF | 44 | 44.1.4.4 | 26 | 21 | E | "conveniently"? | "This table will need to be modified to be consistent with PMA/PMD specifications TBD." | PROPOSED ACCEPT IN PRINCIPLE. Combine with comment #7 and delete PMA | D | W | EZ | No
165 | Grow, Robert | RMG Consulting, KDPOF | 45 | Table 45-3 | 28 | 20 | T | Register 1.26 is defined by IEEE Std 802.3cn. | Remove the reserved row. | PROPOSED ACCEPT. | D | W | EZ | No
166 | Grow, Robert | RMG Consulting, KDPOF | 45 | Table 45-3 | 28 | 32 | T | Register 1.1000 through 1.1002 are used by IEEE Std 802.3ca. | I suggest going to the 1.901-1.999 reserved block (1.900 is BASE-H, use IEEE Std 802.3ca for base text where reserved range is changed). I didn't find any other approved or active amendment projects in this register range and would recommend 1.901 for "MultiGBASE-AU PMA/PMD control". If the register changes, Footnote c (should be footnote d) to Table 45-7 also needs to be updated to point at the selected register. Also will need to change the subclause title at p. 29, l. 47, and change the register number in the Bit(s) column at p. 30, l. 5 and l. 7. | PROPOSED ACCEPT. | D | W | EZ | No
167 | Grow, Robert | RMG Consulting, KDPOF | 45 | Table 45-7 | 29 | 7 | T | The reserved rows probably won't look like this in the revision. Most of the reserved values are defined by other amdments in progress. More importantly, the value (1011110) used here for AU types is also defined by P802.3ck/D1.4. | It is uncertain at this time if P802.3ck will be included in the revision, but .3ck started to use the value first, so we should change our value. There are a few reserved values still available below the values specified by P802.3cp (e.g.,100011x found in IEEE Std 802.3cd so will be in the revision draft), or we can use some of the reserved values above those used by P802.3cp (i.e., 1111001 or numerically greater). | PROPOSED ACCEPT. | D | W | EZ | No
168 | Grow, Robert | RMG Consulting, KDPOF | 45 | Table 45-7 | 29 | 12 | T | In IEEE Std 802.3-2018, there is a footnote c for 1.900 BASE-H. | Footnote should be d (also on line 9). | PROPOSED ACCEPT. | D | W | EZ | No
169 | Grow, Robert | RMG Consulting, KDPOF | 45 | 45.2.3 | 31 | 8 | E | The instruction does not agree with the table that only adds rows through 1.525, not 1.541. Also, we are trying to use "through" instead of "to" to remove the ambituity of the second value being included in a range. | "new rows for registers 1.523 through 1.526 | PROPOSED ACCEPT. | D | W | EZ | No
170 | Grow, Robert | RMG Consulting, KDPOF | 45 | Table 45-176 | 31 | 30 | E | With the combined change and insert instruction, I think we should underline the inserted rows. | Underline the rows for 1.523 through 1.526 | PROPOSED ACCEPT. | D | W | EZ | No
171 | Grow, Robert | RMG Consulting, KDPOF | 45 | Table 45-176 | 31 | 17 | T | Though the changes for "1000BASE-H" to "BASE-H" here and following may be appropriate to do, they could be challenged as being out of scope for our PAR. | The TF should explicily determine if the changes are appropriate for inclusion as part of the adoption of 1000BASE-H OAM for the AU PHY types. Other options to consider include doing the changes via a maintenance request, or during the revision balloting submit the changes. | REJECT. See #11 and #17 | R | C | OAM | No
172 | Grow, Robert | RMG Consulting, KDPOF | 45 | 45.5.3.7 | 40 | 36 | E | Value/Comment column does not include strikethrough of "1000'. | Strike through. Also p. 51, l. 8 | PROPOSED ACCEPT. | D | W | EZ | No
173 | Grow, Robert | RMG Consulting, KDPOF | 105 | Table 105-2 | 48 | 20 | E | "25 BASE-AU" is missing the "G". | 25GBASE-AU … | PROPOSED ACCEPT. | D | W | EZ | No
174 | Grow, Robert | RMG Consulting, KDPOF | 131 | 131.2.2 | 67 | 45 | E | 50GBASE-H PHYs? | 50GBASE-AU | PROPOSED ACCEPT. | D | W | EZ | No
175 | Grow, Robert | RMG Consulting, KDPOF | 0 | 0 | 71 | 5 | E | Should add to the Editor's note something about 50GBASE-AU status. | 50GBASE-AU is included in specifications, sometimes with assumptions about what will be adopted. All 50GBASE-AU specifications are TBD until baseline proposals are adopted by the TF. | PROPOSED ACCEPT. | D | W | EZ | No
176 | Grow, Robert | RMG Consulting, KDPOF | 300 | 300.1 | 71 | 26 | E | "Connection of PMD to the optical fiber medium is with a PMD receptacle and mated plug." I don't think this is a requirement unless/until we adopt an MDI connector. | It might be better to soften the statement: "Connection of PMD to the optical fiber medium is typically with a PMD receptacle and mated plug." | PROPOSED ACCEPT. | D | W | optical fiber | No
177 | Grow, Robert | RMG Consulting, KDPOF | 300 | 300.1 | 71 | 32 | E | Grammar | Replace "and" with "or". Also on line 37. | PROPOSED ACCEPT. | D | W | EZ | No
178 | Grow, Robert | RMG Consulting, KDPOF | 300 | 300.1.1 | 71 | 42 | E | Oops, five PHY types are listed. | Change "four' to "five". | PROPOSED ACCEPT. | D | W | EZ | No
179 | Grow, Robert | RMG Consulting, KDPOF | 300 | 300.1.2 | 72 | 18 | E | Grammar | "The 50GBASE-AU PHY type. | PROPOSED ACCEPT. | D | W | EZ | No
180 | Grow, Robert | RMG Consulting, KDPOF | 300 | 300.1.2 | 72 | 20 | E | Grammar, in 802.3, "are" is used to state facts, not in place of a shall to indicate normative requirements. | "System operation from the perspective of signals at the MDI and management objects shall be identical…" | PROPOSED ACCEPT. | D | W | shall statements | No
181 | Grow, Robert | RMG Consulting, KDPOF | 0 | 0 | 72 | 14 | E | Perhaps this is the place where a generic term for the three different xMII types we are dealing with could be grouped under a single acronym. | The acronym xMII is "generic Media Independent Interface" and perhaps we could here define xMII in clause 300 refering to XGMII, 25GMII, or 50GMII. Alternately we could create a new acronym (e.g., auMII) for the same xMII types we deal with, but I prefer using xMII. | PROPOSED ACCEPT IN PRINCIPLE. Define xMII in subclause 300.1.2 refering to XGMII, 25GMII, or 50GMII. | D | W | Terminology | No
182 | Grow, Robert | RMG Consulting, KDPOF | 300 | 300.1.4 | 74 | 8 | E | Name errors, Clause 46 and Clause 106 do not use underscore. | Change TX_D and TS_C to TXD and TXC if the current text survives comment. | PROPOSED ACCEPT. | D | W | EZ | No
183 | Grow, Robert | RMG Consulting, KDPOF | 300 | 300.1.4 | 74 | 15 | E | Delete "also included in the Transmit Block", it is redundant with the next sentence. | Per comment,unless text is replaced per other comments. | PROPOSED ACCEPT. | D | W | EZ | No
184 | Grow, Robert | RMG Consulting, KDPOF | 300 | 300.1.4 | 74 | 7 | E | This introduction to PCS functionality didn't help me much with all of the data grouping names nor how they relate to each other. I personallly prefer a top down description, and this introduction mixes top with bottom too much. Better separation of xMII data from PHD information in the description might help, as well as describing the TX path before any of the RX path. Suggested alternate text for lines 6 through 22 also introduces the concept of a payload data path and PHD path because that is helpful to understand what the PCS is doing before getting into too much detail of how it is doing it and it helps to mentally grasp the relationship of the data groupings. | The MultiGBASE-AU PCS manages interleaving of xMII data streams with physical layer control information. The fixed-length Transmit Block provides the structure for time division multiplexing these two streams of information. A frame from the xMII can be contained in one or more Transmit Blocks, and xMII frame boundaries have no correlation to Transmit Block boundaries. On the transmit path, the PCS repeatedly encodes 64-bits (8 octets) of the xMII data stream using 64B/65B encoding (see 300.2.3.4). The encoded xMII data stream is also referred to as the payload. The physical layer control is organized into Physical Header Data (PHD), and the PHD is divided into a series of 20-bit long PHD Blocks. A PHD Block is placed in the Transmit Block after 80 64B/65B words of encoded data. The PHD Block is followed by 220 parity bits of RS-FEC.The sequence of 80 64B/65 encoded data words followed by a PHD block followed by RS-FEC parity is called an RS-FEC codeword. A Transmit Block holds 36 RS-FEC codewords.On the receive path, the MultiGBASE-AU PCS error checks received RS-FEC codewords, and separates the payload from the control information. The received payload is decoded to create the xMII receive data stream. A series of received PHD blocks are concatenated to reconstruct the PHD (see 300.2.3.3).PHD information keeps the receiver clock aligned with the transmitter, and provides link monitoring, Reed-Solomon Forward Error Correction (RS-FEC) encoding (see 300.2.3.5), additive scrambling (see 300.2.3.6), and PAM2 mapping (see 300.2.3.7). | PROPOSED ACCEPT IN PRINCIPLE. Combine with the re-structuring ideas in comments #52 and #66 | D | W | Re-structure text | No
185 | Grow, Robert | RMG Consulting, KDPOF | 300 | 300.1.4 | 74 | 27 | E | The text seems to change style here, dropping use of MultiGBASE-AU (first paragraph) and starting to use the list of 4 PHY types (on line 33 "<list> PMA" instead of MuitiGBASE-AU PMA). "XGMII, 25GMII or 50GMII) will become more tiresome than the list of two which is already a problem. I question if we will only need one new clause because of the 50GMII differences but if we are really committed to a single new clause, then we should be consistent in including 50GBASE-AU as much as possible (with TBD for any specifications of how 50GBASE-AU will work).. | The best thing to save editorial effort might be to leave this style problem until the TF picks a baseline for 50GBASE-AU, but it appears unlikely that that will happen for D1.1 . IMO, 50GBASE-AU would be the motiviation to have more than one clause because it will be more than just a different rate (e.g., different xMII width, perhaps multiple lanes, etc.) To not defer this problem, pick either using MultiGBASE-AU instead of PHY types lists or replace those terms consistently with PHY type lists. | ACCEPT. Use BASE-AU instead of PHY types lists. | A | C | BASE-AU | No
186 | Grow, Robert | RMG Consulting, KDPOF | 300 | 300.1.4 | 74 | 33 | E | Grammar | Start sentence with "A". | PROPOSED ACCEPT. | D | W | EZ | No
187 | Grow, Robert | RMG Consulting, KDPOF | 300 | 300.1.4 | 74 | 38 | E | Bad hot link references. | PMA is 300.3, PMD is 300.6. | PROPOSED ACCEPT. | D | W | EZ | No
188 | Grow, Robert | RMG Consulting, KDPOF | 300 | 300.2.1 | 76 | 14 | E | Typo | XMII -> XGMII (unless we decide to use xMII instead of a list). | PROPOSED ACCEPT. | D | W | EZ | No
189 | Grow, Robert | RMG Consulting, KDPOF | 300 | 300.2.1 | 76 | 14 | T | This subclause has a number of shalls that are only linked to pointers. Generally, we strive for each shall to produce one PICS item, and this separation from the specificatons can lead to duplicate shalls. The shall should typically be placed with the technical details, not in an introduction (overview) like these single sentence "shall" with reference. | Review that pointed to subclauses have an equilivant shall statement if relevant and remove the shall from these pointer sentences. | PROPOSED ACCEPT. | D | W | Position of shall statements | No
190 | Grow, Robert | RMG Consulting, KDPOF | 300 | 300.2.1 | 76 | 15 | E | Fewer words often is better. | Delete "by". | PROPOSED ACCEPT. | D | W | EZ | No
191 | Grow, Robert | RMG Consulting, KDPOF | 300 | 300.2.1 | 76 | 17 | E | The words "appended by" should be improved. Append is ambiguous, it means attached to, but only usually attached at the end. This is a recurring problem in the draft. In some cases order should not be ambiguous but in other cases where something is appended doesn't matter. | Search on "append" (not full word) and replace if point of information being appended matters. For example, this case, with suitable addional clarification might appropriately read: "Each sequence of 80 PDBs is followed by a 20-bit PHD block..." | PROPOSED ACCEPT. | D | W |  | No
192 | Grow, Robert | RMG Consulting, KDPOF | 300 | 300.2.1 | 76 | 21 | E | "resulting bits" of what? Is it referring to the PDB and PHD block bits of a transmit block? | Clarify. If I understand correctly: "The resulting 5220 bits (80 PDBs plus PHD block) are…" | PROPOSED ACCEPT. | D | W |  | No
193 | Grow, Robert | RMG Consulting, KDPOF | 300 | 300.2.1 | 76 | 23 | E | Awkward langage: "and they conform". One incorrect interpretation (as I understand things) is: "...information bits. The 220 parity bits form an RS-FEC Codeword (CW)." | "The 80 PDBs, PHD block, and 220 parity bits form an RS-FEC Codeword (CW)." | PROPOSED ACCEPT. | D | W | EZ | No
194 | Grow, Robert | RMG Consulting, KDPOF | 300 | 300.2.1 | 76 | 25 | E | This paragraph mixes two topics. | Include the firest sentence in the previous paragraph. | PROPOSED ACCEPT. | D | W | EZ | No
195 | Grow, Robert | RMG Consulting, KDPOF | 300 | 300.2.1 | 76 | 29 | E | Unnecessary detail for introduction to PCS. | Delete paragraph. | PROPOSED ACCEPT IN PRINCIPLE. Combine with result of #184 | D | W | Re-structure text | No
196 | Grow, Robert | RMG Consulting, KDPOF | 300 | 300.2.1 | 76 | 32 | E | We (myself included) have a tendency to create too many proper names (capitalization). Try to avoid this tendency. Is is really necessary to capitalize PCS Transmit when it is typically followed by either "function" or "process" (without capitalization). | Transmit -> transmit, Receive -> receive in next sentence. A search will show that capitalization is not consistent throughout the draft. | PROPOSED ACCEPT. | D | W | EZ | No
197 | Grow, Robert | RMG Consulting, KDPOF | 300 | Figure 300-4 | 77 | 11 | E | The labling on PDBs highlights a problem we created decades ago with keeping the name 8B/10B. IEEE style should have had us changing the name from the inventor 8B/10B to 8b/10b. (Capital B is byte an lower case b is bit.) We have consistently used a capital B in code names since, but hopefully do not use a captal B for bit anywhere else. | Change 65B to 65-bit (like is done for 20-bit). | PROPOSED ACCEPT. | D | W | EZ | No
198 | Grow, Robert | RMG Consulting, KDPOF | 300 | 300.13 | 109 | 13 | E | PICS should start on a new page. | Insert page break before PICS. | PROPOSED ACCEPT. | D | W | EZ | No
199 | Hayashi, Takehiro | HAT Lab., Inc. | 45 | 45.2.1.6 | 28 | 43 | E | discrepancy of the bit between description and table45-7 | Chose correct one either of 1.7.6:0 or 1.7.5:0 | PROPOSED ACCEPT IN PRINCIPLE. Change the Bit(s) column content from 1.7.5:0 to 1.7.6:0. | D | W | EZ | No
200 | Hayashi, Takehiro | HAT Lab., Inc. | 45 | 45.2.1.21a | 28 | 50 | E | table 45-103a is wrong reference. | 45-24a | PROPOSED ACCEPT. | D | W | EZ | No
201 | Hayashi, Takehiro | HAT Lab., Inc. | 45 | 45.2.1.134a.1 | 29 | 49 | E | If these sentence are requirements, "shall" should be used. | When these bits are set to 0000, the mode of operation is 2.5GBASE-AU.?When these bits are set to 0000, the mode of operation shall be 2.5GBASE-AU.(Change the following descriptions same as above.) | PROPOSED ACCEPT IN PRINCIPLE. The shall is refered to the proper use of this register, and is not described in Clause 300. | D | W | shall statements | No
202 | Hayashi, Takehiro | HAT Lab., Inc. | 45 | 45.2.3 | 31 | 41 | E | If these sentence are requirements, "shall" should be used. | Registers 3.500 through 3.508 are used …?Registers 3.500 through 3.508 shall be used … | PROPOSED REJECT. Shall statements are included in Clause 115, and the procedure and contents of the register is just a description here. | D | W | shall statements | No
203 | Hayashi, Takehiro | HAT Lab., Inc. | 45 | 45.2.3 | 31 | 45 | E | If these sentence are requirements, "shall" should be used. | The transmit registers are used to ...?The transmit registers shall be used to … | PROPOSED REJECT. Shall statements are included in Clause 115, and the procedure and contents of the register is just a description here. | D | W | shall statements | No
204 | Hayashi, Takehiro | HAT Lab., Inc. | 45 | 45.2.3.50.1 | 32 | 34 | E | If these sentence are requirements, "shall" should be used. | requests ® shall request | PROPOSED REJECT. Shall statements are included in Clause 115, and the procedure and contents of the register is just a description here. | D | W | shall statements | No
205 | Hayashi, Takehiro | HAT Lab., Inc. | 45 | 45.2.3.50.1 | 32 | 35 | E | If these sentence are requirements, "shall" should be used. | Bit 3.500.15 is set to zero by the 1000BASE-H based PHY to indicate that … ?Bit 3.500.15 set to zero by the 1000BASE-H based PHY shall indicate that … | PROPOSED REJECT. Shall statements are included in Clause 115, and the procedure and contents of the register is just a description here. | D | W | shall statements | No
206 | Hayashi, Takehiro | HAT Lab., Inc. | 45 | 45.2.3.50.2 | 32 | 45 | E | If these sentence are requirements, "shall" should be used. | reflects ® shall reflect | PROPOSED REJECT. Shall statements are included in Clause 115, and the procedure and contents of the register is just a description here. | D | W | shall statements | No
207 | Hayashi, Takehiro | HAT Lab., Inc. | 45 | 45.2.3.50.3 | 32 | 50 | E | If these sentence are requirements, "shall" should be used. | reflects ® shall reflect | PROPOSED REJECT. Shall statements are included in Clause 115, and the procedure and contents of the register is just a description here. | D | W | shall statements | No
208 | Hayashi, Takehiro | HAT Lab., Inc. | 45 | 45.2.3.50.4 | 33 | 3 | E | If these sentence are requirements, "shall" should be used. | is used ® shall be used, is changed ® shall be changed | PROPOSED REJECT. Shall statements are included in Clause 115, and the procedure and contents of the register is just a description here. | D | W | shall statements | No
209 | Hayashi, Takehiro | HAT Lab., Inc. | 45 | 45.2.3.50.4 | 33 | 4 | E | blacket ( ) is not necessary | Bit 3.500.12 .... when it accepts ... (simultaneously setting bit 3.500.15 to zero), acting as a one bit sequence number.?Bit 3.500.12 ... when it accepts … , acting as a one bit sequence number, simultaneously bit 3.500.15 shall be set to zero. | PROPOSED ACCEPT. | D | W | EZ | No
210 | Hayashi, Takehiro | HAT Lab., Inc. | 45 | 45.2.3.50.5 | 33 | 9 | E | If these sentence are requirements, "shall" should be used. And the sentence after "and" may be incomplete. | contains ® shall containregisters 3.501 through 3.508 (TXO_DATA1 through TXO_DATA8) the remaining 128 bits of ..?registers 3.501 through 3.508 (TXO_DATA1 through TXO_DATA8) shall contai the remaining 128 bits of ... | PROPOSED REJECT. Shall statements are included in Clause 115, and the procedure and contents of the register is just a description here. | D | W | shall statements | No
211 | Hayashi, Takehiro | HAT Lab., Inc. | 45 | 45.2.3.51 | 33 | 21 | E | If these sentence are requirements, "shall" should be used. | store ® shall sore | PROPOSED REJECT. Shall statements are included in Clause 115, and the procedure and contents of the register is just a description here. | X | W | shall statements | No
212 | Hayashi, Takehiro | HAT Lab., Inc. | 45 | 45.2.3.51 | 33 | 22 | E | If these sentence are requirements, "shall" should be used. | contains ® shall contain | PROPOSED REJECT. Shall statements are included in Clause 115, and the procedure and contents of the register is just a description here. | X | W | shall statements | No
213 | Hayashi, Takehiro | HAT Lab., Inc. | 45 | 45.2.3.51 | 33 | 23 | E | The sentence after "and" may be imcomplete. | registers 3.510 through 3.517 the following 128 bits ...? registers 3.510 through 3.517 shall contain the following 128 bits ... | PROPOSED REJECT. Shall statements are included in Clause 115, and the procedure and contents of the register is just a description here. | X | W | shall statements | No
214 | Hayashi, Takehiro | HAT Lab., Inc. | 45 | 45.2.3.51.1 | 34 | 3 | E | If these sentence are requirements, "shall" should be used. | sets ® shalll set | PROPOSED REJECT. Shall statements are included in Clause 115, and the procedure and contents of the register is just a description here. | X | W | shall statements | No
215 | Hayashi, Takehiro | HAT Lab., Inc. | 45 | 45.2.3.51.1 | 34 | 4 | E | If these sentence are requirements, "shall" should be used. | sets ® shalll set | PROPOSED REJECT. Shall statements are included in Clause 115, and the procedure and contents of the register is just a description here. | X | W | shall statements | No
216 | Hayashi, Takehiro | HAT Lab., Inc. | 45 | 45.2.3.51.1 | 34 | 6 | E | If these sentence are requirements, "shall" should be used. | does not update ® shalll not update | PROPOSED REJECT. Shall statements are included in Clause 115, and the procedure and contents of the register is just a description here. | X | W | shall statements | No
217 | Hayashi, Takehiro | HAT Lab., Inc. | 45 | 45.2.3.51.2 | 34 | 11 | E | if these sentence are requirements, "shall" should be used. | changes ® shall change | PROPOSED REJECT. Shall statements are included in Clause 115, and the procedure and contents of the register is just a description here. | X | W | shall statements | No
218 | Hayashi, Takehiro | HAT Lab., Inc. | 45 | 45.2.3.51.3 | 34 | 16 | E | if these sentence are requirements, "shall" should be used. | contains ® shall contain | PROPOSED REJECT. Shall statements are included in Clause 115, and the procedure and contents of the register is just a description here. | X | W | shall statements | No
219 | Hayashi, Takehiro | HAT Lab., Inc. | 45 | 45.2.3.51.3 | 34 | 16 | E | The sentence after "and" may be imcomplete. | registers 3.510 through 3.517 ...? registers 3.510 through 3.517 shall contain ... | PROPOSED REJECT. Shall statements are included in Clause 115, and the procedure and contents of the register is just a description here. | X | W | shall statements | No
220 | Hayashi, Takehiro | HAT Lab., Inc. | 45 | 45.2.3.56a | 34 | 25 | E | If these sentence are requirements, "shall" should be used. | is chosen ® shall be chosen | PROPOSED REJECT. This is a description, not a requirement. | D | W | shall statements | No
221 | Hayashi, Takehiro | HAT Lab., Inc. | 45 | 45.2.3.56a.1 | 35 | 4 | E | "test mode" is not found in table 45-226a | add explanation of "test mode" in table 45-226a | PROPOSED ACCEPT IN PRINCIPLE. Add some placeholder for test modes. | D | W | Loopback and test modes | No
222 | Hayashi, Takehiro | HAT Lab., Inc. | 45 | 45.2.3.56a.3 | 35 | 15 | E | If these sentence are requirements, "shall" should be used. | controls ® shall control | PROPOSED REJECT. This is a description, not a requirement | D | W | shall statements | No
223 | Hayashi, Takehiro | HAT Lab., Inc. | 45 | 45.2.3.56a.3 | 35 | 16 | E | add the table reference of "bit 3.524.1" | (bit 3.524.1 = 0, see table 45-226b) | PROPOSED ACCEPT. | D | W | EZ | No
224 | Hayashi, Takehiro | HAT Lab., Inc. | 45 | 45.2.3.56a.4 | 35 | 25 | E | add the table reference of "bit 3.524.0" | (bit 3.524.0 = 0, see table 45-226b) | PROPOSED ACCEPT. | D | W | EZ | No
225 | Hayashi, Takehiro | HAT Lab., Inc. | 45 | 45.2.3.5b | 36 | 12 | E | Comparing to other names in the table, "local" may be added. | BASE-H OAM ability ® local BASE-H OAM ability | PROPOSED ACCEPT. | D | W | EZ | No
226 | Hayashi, Takehiro | HAT Lab., Inc. | 45 | 45.2.3.5b | 36 | 14 | E | Comparing to other names in the table, "local" may be added. | EEE ability ® local EEE ability | PROPOSED ACCEPT. | D | W | EZ | No
227 | Hayashi, Takehiro | HAT Lab., Inc. | 45 | 45.2.3.5b | 36 | 17 | E | "LH = Latching high" is not used in the table. | delete it from the foot note. | PROPOSED ACCEPT. | D | W | EZ | No
228 | Hayashi, Takehiro | HAT Lab., Inc. | 45 | 45.2.3.47b.1 | 36 | 22 | E | If these sentence are requirements, "shall" should be used. | reflects ® shall reflect | PROPOSED REJECT. This is a description, not a requirement | D | W | shall statements | No
229 | Hayashi, Takehiro | HAT Lab., Inc. | ? | ? |  |  | E |  |  | Empty comment | X | W | EZ | No
230 | Hayashi, Takehiro | HAT Lab., Inc. | 45 | 45.2.3.47b.6 | 36 | 48 | E | If these sentence are requirements, "shall" should be used. | reflects ® shall reflect | PROPOSED REJECT. This is a description, not a requirement | X | W | shall statements | No
231 | Hayashi, Takehiro | HAT Lab., Inc. | 45 | 45.2.3.47b.7 | 37 | 3 | E | If these sentence are requirements, "shall" should be used. | indicates ® shall indicate | PROPOSED REJECT. This is a description, not a requirement | X | W | shall statements | No
232 | Hayashi, Takehiro | HAT Lab., Inc. | ? | ? |  |  | E |  |  | Empty comment | X | W | EZ | No
233 | Hayashi, Takehiro | HAT Lab., Inc. | 45 | 45.2.3.47b.10 | 37 | 26 | E | If these sentence are requirements, "shall" should be used. | indicates ® shall indicate | PROPOSED REJECT. This is a description, not a requirement | X | W | shall statements | No
234 | Hayashi, Takehiro | HAT Lab., Inc. | 45 | 45.2.3.47b.7 | 37 | 4 | E | If these sentences are requirements, "shall" should be used. | indicates ® shall indicate | PROPOSED REJECT. This is a description, not a requirement | X | W | shall statements | No
235 | Hayashi, Takehiro | HAT Lab., Inc. | 45 | 0 | 37 | 5 | E | If these sentences are requirements, "shall" should be used. | indicates ® shall indicate | PROPOSED REJECT. This is a description, not a requirement | X | W | shall statements | No
236 | Hayashi, Takehiro | HAT Lab., Inc. | 45 | 45.2.3.47b.8 | 37 | 11 | E | If these sentences are requirements, "shall" should be used. | indicates ® shall indicate | PROPOSED REJECT. This is a description, not a requirement | X | W | shall statements | No
237 | Hayashi, Takehiro | HAT Lab., Inc. | 45 | 0 | 37 | 12 | E | If these sentences are requirements, "shall" should be used. | indicates ® shall indicate | PROPOSED REJECT. This is a description, not a requirement | X | W | shall statements | No
238 | Hayashi, Takehiro | HAT Lab., Inc. | 45 | 45.2.3.47b.9 | 37 | 18 | E | If these sentences are requirements, "shall" should be used. | indicates ® shall indicate | PROPOSED REJECT. This is a description, not a requirement | X | W | shall statements | No
239 | Hayashi, Takehiro | HAT Lab., Inc. | 45 | 0 | 37 | 19 | E | If these sentences are requirements, "shall" should be used. | indicates ® shall indicate | PROPOSED REJECT. This is a description, not a requirement | X | W | shall statements | No
240 | Hayashi, Takehiro | HAT Lab., Inc. | 45 | 45.2.3.47b.10 | 37 | 28 | E | If these sentences are requirements, "shall" should be used. | indicates ® shall indicate | PROPOSED REJECT. This is a description, not a requirement | X | W | shall statements | No
241 | Hayashi, Takehiro | HAT Lab., Inc. | 45 | 45.2.3.47c.1 | 37 | 47 | E | If these sentences are requirements, "shall" should be used. | indicates ® shall indicate | PROPOSED REJECT. This is a description, not a requirement | X | W | shall statements | No
242 | Hayashi, Takehiro | HAT Lab., Inc. | 45 | 45.2.3.47d.1 | 38 | 13 | E | If these sentences are requirements, "shall" should be used. | report ® shall report | PROPOSED REJECT. This is a description, not a requirement | X | W | shall statements | No
243 | Hayashi, Takehiro | HAT Lab., Inc. | 45 | 45.5.3.7 | 40 | 32 | E | "1" is just a number, an article is not used. | delete "a" | PROPOSED ACCEPT. | D | W | EZ | No
244 | Hayashi, Takehiro | HAT Lab., Inc. | 45 | 45.5.3.7 | 40 | 32 | E | "0" is just a number, an article is not used. | delete "a" | PROPOSED ACCEPT. | D | W | EZ | No
245 | Hayashi, Takehiro | HAT Lab., Inc. | 45 | 45.5.3.7 | 40 | 36 | E | 1000BASE-H may typo | 1000BASE-H ® BASE-H | PROPOSED ACCEPT. | D | W | EZ | No
246 | Hayashi, Takehiro | HAT Lab., Inc. | 45 | 45.5.3.7 | 41 | 19 | E | Table 45-226b is a wrong reference. | Table 45-226a | PROPOSED ACCEPT. | D | W | EZ | No
247 | Hayashi, Takehiro | HAT Lab., Inc. | 45 | 45.5.3.7 | 41 | 27 | E | "1" is just a number, an article is not used. | delete "a" | PROPOSED ACCEPT. | D | W | EZ | No
248 | Hayashi, Takehiro | HAT Lab., Inc. | 45 | 45.5.3.7 | 41 | 30 | E | "0" is just a number, an article is not used. | delete "a" | PROPOSED ACCEPT. | D | W | EZ | No
249 | Hayashi, Takehiro | HAT Lab., Inc. | 45 | 45.5.3.7 | 41 | 38 | E | "1" is just a number, an article is not used. | delete "a" | PROPOSED ACCEPT. | D | W | EZ | No
250 | Hayashi, Takehiro | HAT Lab., Inc. | 45 | 45.5.3.7 | 41 | 41 | E | "0" is just a number, an article is not used. | delete "a" | PROPOSED ACCEPT. | D | W | EZ | No
251 | Hayashi, Takehiro | HAT Lab., Inc. | 105 | 105.1.1 | 47 | 24 | T | The cabling won't be a single fiber structure. | a optical fiber ® a pair of multimode optical fiber | PROPOSED ACCEPT IN PRINCIPLE. Replace with "25 Gb/s PHY using BASE-U encoding over optical fiber for use in automotive applications (see Clause 300).". See #150 | D | W | optical fiber | No
252 | Hayashi, Takehiro | HAT Lab., Inc. | 115 | 115.3.4 | 52 | 24 | E | Add explanations about the prefix "LOCPHD" and "REMPHD" as described in page 82. | add the folloing descriptions,Each PHY has to deal with transmit and receive PHDs simultaneously. The prefix LOCPHD refers to the fields of the PHD to be included in the next Transmit Block transmitted to the link partner from the local PHY. LOCPHD fields assigned by the state diagrams shall be sampled at the start of a Transmit Block by the PHD Builder to create the PHD included in that current Transmit Block.The prefix REMPHD refers to the fields of the most recent PHD received, decoded and validated from the link partner (from the remote PHY). The new values of REMPHD fields shall be available to the state diagrams and registers immediately after reception, decoding, and validation of the entire PHD and before the reception of the Transmit Block that includes that PHD is completed. | REJECT. Descriptions are in the original subclause 115.3.4. In D1.0, only the proposed changed text is shown. | R | C | Clause 115 modification | No
253 | Hayashi, Takehiro | HAT Lab., Inc. | 115 | 115.9.1 | 52 | 47 | E | TXO_REQ is a bit name but not a bit itself. Should follow the consistant expression. | bit TXO_REQ ® bit 3.500.15 (TXO_REQ) | REJECT. We would need a maintenance request of Clause 115 to do this modification | R | C | Clause 115 modification | No
254 | Hayashi, Takehiro | HAT Lab., Inc. | 115 | 115.9.1 | 52 | 50 | E | TXO_DATA0 is a bit name but not a bit itself. Should follow the consistant expression. | bit TXO_DATA0 ® bit 3.500.11:0 (TXO_DATA0) | REJECT. We would need a maintenance request of Clause 115 to do this modification | R | C | Clause 115 modification | No
255 | Hayashi, Takehiro | HAT Lab., Inc. | 115 | 115.9.1 | 52 | 51 | E | TXO_REQ is a bit name but not a bit itself. Should follow the consistant expression. | bit TXO_REQ ® bit 3.500.15 (TXO_REQ) | REJECT. We would need a maintenance request of Clause 115 to do this modification | R | C | Clause 115 modification | No
256 | Hayashi, Takehiro | HAT Lab., Inc. | 115 | 115.9.1 | 52 | 53 | E | The sentence should be separated by ",". | add "," between "transmission" and "it". | REJECT. We would need a maintenance request of Clause 115 to do this modification | R | C | Clause 115 modification | No
257 | Hayashi, Takehiro | HAT Lab., Inc. | 115 | 115.9.1 | 52 | 53 | E | "does" looks ambiguous expression. Also, if these sentences are requirements, "shall" should be used. | does ® shall execute | PROPOSED REJECT. We would need a maintenance request of Clause 115 to do this modification | D | W | shall statements | No
258 | Hayashi, Takehiro | HAT Lab., Inc. | 115 | 115.9.1 | 53 | 1 | E | TXO_REQ is a bit name but not a bit itself. Should follow the consistant expression. | bit TXO_REQ ® bit 3.500.15 (TXO_REQ) | REJECT. We would need a maintenance request of Clause 115 to do this modification | R | C | Clause 115 modification | No
259 | Hayashi, Takehiro | HAT Lab., Inc. | 115 | 115.9.1 | 53 | 2 | E | TXO_MSGT is a bit name but not a bit itself. Should follow the consistant expression. | bit TXO_MSGT ® bit 3.500.12 (TXO_MSGT) | REJECT. We would need a maintenance request of Clause 115 to do this modification | R | C | Clause 115 modification | No
260 | Hayashi, Takehiro | HAT Lab., Inc. | 115 | 115.9.1 | 53 | 3 | E | TXO_DATA0 is a bit name but not a bit itself. Should follow the consistant expression. | bit TXO_DATA0 ® bit 3.500.11:0 (TXO_DATA0) | REJECT. We would need a maintenance request of Clause 115 to do this modification | R | C | Clause 115 modification | No
261 | Hayashi, Takehiro | HAT Lab., Inc. | 115 | 115.9.1 | 53 | 7 | E | If these sentences are requirements, "shall" should be used. | does not ® shall not | REJECT. We would need a maintenance request of Clause 115 to do this modification | R | C | Clause 115 modification | No
262 | Hayashi, Takehiro | HAT Lab., Inc. | 115 | 115.9.1 | 53 | 15 | E | If these sentences are requirements, "shall" should be used. | always maintain ® shall maintain | REJECT. We would need a maintenance request of Clause 115 to do this modification | R | C | Clause 115 modification | No
263 | Hayashi, Takehiro | HAT Lab., Inc. | 115 | 115.9.1 | 53 | 20 | E | Is there any technical meaning for "outstanding"? | If no technical meaning, deleat "outstanding" | REJECT. We would need a maintenance request of Clause 115 to do this modification | R | C | Clause 115 modification | No
264 | Hayashi, Takehiro | HAT Lab., Inc. | 115 | 115.9.3 | 54 | 37 | E | If these sentences are requirements, "shall" should be used. | does not ® shall not | REJECT. We would need a maintenance request of Clause 115 to do this modification | R | C | Clause 115 modification | No
265 | Hayashi, Takehiro | HAT Lab., Inc. | 115 | 115.9.3 | 54 | 40 | E | RXO_VAL is a bit name but not a bit itself. Should follow the consistant expression. | bit RXO_VAL ® bit 3.509.15 (RXO_VAL) | REJECT. We would need a maintenance request of Clause 115 to do this modification | R | C | Clause 115 modification | No
266 | Hayashi, Takehiro | HAT Lab., Inc. | 115 | 115.9.3 | 54 | 41 | E | Clarify local or remote of "the PHY" | "local" ? | REJECT. We would need a maintenance request of Clause 115 to do this modification | R | C | Clause 115 modification | No
267 | Hayashi, Takehiro | HAT Lab., Inc. | 115 | 115.9.3 | 54 | 48 | E | RXO_VAL is a bit name but not a bit itself. Should follow the consistant expression. | bit RXO_VAL ® bit 3.509.15 (RXO_VAL) | REJECT. We would need a maintenance request of Clause 115 to do this modification | R | C | Clause 115 modification | No
268 | Hayashi, Takehiro | HAT Lab., Inc. | 115 | 115.9.3 | 54 | 51 | E | RXO_VAL, RXO_MSGT, and RXO_DATA0 are bit names but not bits themselvs. Should follow the consistant expression. | bit RXO_VAL ® bit 3.509.15 (RXO_VAL)bit RXO_MSGT ® bit 3.509.12 (RXO_MSGT)bit RXO_DATA0 ® bit 3.509.11:0 (RXO_DATA0) | REJECT. We would need a maintenance request of Clause 115 to do this modification | R | C | Clause 115 modification | No
269 | Hayashi, Takehiro | HAT Lab., Inc. | 115 | 115.9.3 | 55 | 11 | E | If these sentences are requirements, "shall" should be used. | always maintain ® shall maintain | REJECT. We would need a maintenance request of Clause 115 to do this modification | R | C | Clause 115 modification | No
270 | Hayashi, Takehiro | HAT Lab., Inc. | 115 | 115.9.3 | 55 | 15 | E | If these sentences are requirements, "shall" should be used. | always maintain ® shall maintain | REJECT. We would need a maintenance request of Clause 115 to do this modification | R | C | Clause 115 modification | No
271 | Hayashi, Takehiro | HAT Lab., Inc. | 115 | 115.9.3 | 55 | 24 | E | "follow" sounds ambiguous. | Change "are defined as follows" | REJECT. We would need a maintenance request of Clause 115 to do this modification | R | C | Clause 115 modification | No
272 | Hayashi, Takehiro | HAT Lab., Inc. | 115 | 115.9.3 | 55 | 51 | E | RXO_MSGT is a bit name but not a bit itself. Should follow the consistant expression. | bit RXO_MSGT ® bit 3.509.12 (RXO_MSGT) | REJECT. We would need a maintenance request of Clause 115 to do this modification | R | C | Clause 115 modification | No
273 | Hayashi, Takehiro | HAT Lab., Inc. | 115 | 115.9.3 | 56 | 2 | E | RXO_DATA0 is a bit name but not a bit itself. Should follow the consistant expression. | bit RXO_DATA0 ® bit 3.509.11:0 (RXO_DATA0) | REJECT. We would need a maintenance request of Clause 115 to do this modification | R | C | Clause 115 modification | No
274 | Hayashi, Takehiro | HAT Lab., Inc. | 115 | 115.9.3 | 56 | 3 | E | RXO_DATA1, RXO_DATA8 are bit name but not bit themselves. Should follow the consistant expression. | bit RXO_DATA1 ® bit 3.510.15:0 (RXO_DATA1)bit RXO_DATA8 ® bit 3.517.15:0 (RXO_DATA8) | REJECT. We would need a maintenance request of Clause 115 to do this modification | R | C | Clause 115 modification | No
275 | Hayashi, Takehiro | HAT Lab., Inc. | 115 | 115.9.3 | 56 | 7 | E | RXO_VAL is a bit name but not a bit itself. Should follow the consistant expression. | bit RXO_VAL ® bit 3.509.15 (RXO_VAL) | REJECT. We would need a maintenance request of Clause 115 to do this modification | R | C | Clause 115 modification | No
276 | Hayashi, Takehiro | HAT Lab., Inc. | 115 | 115.9.3 | 56 | 28 | E | TXO_MERT is a bit name but not a bit itself. Should follow the consistant expression. | bit TXO_MERT ® bit 3.500.13 (TXO_MERT) | REJECT. We would need a maintenance request of Clause 115 to do this modification | R | C | Clause 115 modification | No
277 | Hayashi, Takehiro | HAT Lab., Inc. | 115 | 115.9.3 | 56 | 33 | E | TXO_MSGT is a bit name but not a bit itself. Should follow the consistant expression. | bit TXO_MSGT ® bit 3.500.12 (TXO_MSGT) | REJECT. We would need a maintenance request of Clause 115 to do this modification | R | C | Clause 115 modification | No
278 | Hayashi, Takehiro | HAT Lab., Inc. | 115 | 115.9.3 | 56 | 38 | E | "the TXO_DATA0" is not field but bit. | TXO_DATA0 field ® bit 3.500.11:0 (TXO_DATA0) | REJECT. We would need a maintenance request of Clause 115 to do this modification | R | C | Clause 115 modification | No
279 | Hayashi, Takehiro | HAT Lab., Inc. | 115 | 115.9.3 | 56 | 39 | E | TXO_DATA1 and TXO_DATA8 is bit names. Should follow the consistant expression. | TXO_DATA1 ® bit 3.501.15:0 (TXO_DATA1)TXO_DATA8 ® bit 3.508.15:0 (TXO_DATA8) | REJECT. We would need a maintenance request of Clause 115 to do this modification | R | C | Clause 115 modification | No
280 | Hayashi, Takehiro | HAT Lab., Inc. | 115 | 115.9.3 | 56 | 43 | E | TXO_OHYT is a bit name but not a bit itself. Should follow the consistant expression. | bit TXO_PHYT ® bit 3.500.14 (TXO_PHYT) | REJECT. We would need a maintenance request of Clause 115 to do this modification | R | C | Clause 115 modification | No
281 | Hayashi, Takehiro | HAT Lab., Inc. | 115 | 115.9.3 | 56 | 48 | E | TXO_REQ is a bit name but not a bit itself. Should follow the consistant expression. | bit TXO_REQ ® bit 3.500.15 (TXO_REQ) | REJECT. We would need a maintenance request of Clause 115 to do this modification | R | C | Clause 115 modification | No
282 | Hayashi, Takehiro | HAT Lab., Inc. | 115 | 115.9.4.2 | 58 | 8 | E | TXO_MERT | see #281 | REJECT. We would need a maintenance request of Clause 115 to do this modification | R | C | Clause 115 modification | No
283 | Hayashi, Takehiro | HAT Lab., Inc. | 115 | 115.9.4.2 | 58 | 9 | E | TXO_PHYT | see #281 | REJECT. We would need a maintenance request of Clause 115 to do this modification | R | C | Clause 115 modification | No
284 | Hayashi, Takehiro | HAT Lab., Inc. | 115 | 115.9.4.2 | 58 | 14 | E | TXO_DATA0 | see #281 | REJECT. We would need a maintenance request of Clause 115 to do this modification | R | C | Clause 115 modification | No
285 | Hayashi, Takehiro | HAT Lab., Inc. | 115 | 115.9.4.2 | 58 | 16 | E | TXO_MSGT | see #281 | REJECT. We would need a maintenance request of Clause 115 to do this modification | R | C | Clause 115 modification | No
286 | Hayashi, Takehiro | HAT Lab., Inc. | 115 | 115.9.4.2 | 58 | 16 | E | TXO_REQ | see #281 | REJECT. We would need a maintenance request of Clause 115 to do this modification | R | C | Clause 115 modification | No
287 | Hayashi, Takehiro | HAT Lab., Inc. | 115 | 115.9.4.2 | 58 | 22 | E | TXO_PHYT | see #281 | REJECT. We would need a maintenance request of Clause 115 to do this modification | R | C | Clause 115 modification | No
288 | Hayashi, Takehiro | HAT Lab., Inc. | 115 | 115.9.4.2 | 58 | 23 | E | TXO_MERT | see #281 | REJECT. We would need a maintenance request of Clause 115 to do this modification | R | C | Clause 115 modification | No
289 | Hayashi, Takehiro | HAT Lab., Inc. | 115 | 115.9.4.3 | 58 | 40 | E | RXO_MSGT | see #281 | REJECT. We would need a maintenance request of Clause 115 to do this modification | R | C | Clause 115 modification | No
290 | Hayashi, Takehiro | HAT Lab., Inc. | 115 | 115.9.4.3 | 58 | 45 | E | RXO_DATA0 | see #281 | REJECT. We would need a maintenance request of Clause 115 to do this modification | R | C | Clause 115 modification | No
291 | Hayashi, Takehiro | HAT Lab., Inc. | 115 | 115.9.4.3 | 58 | 46 | E | RXO_VAL | see #281 | REJECT. We would need a maintenance request of Clause 115 to do this modification | R | C | Clause 115 modification | No
292 | Hayashi, Takehiro | HAT Lab., Inc. | 115 | 115.9.4.3 | 58 | 46 | E | RXO_MSGT | see #281 | REJECT. We would need a maintenance request of Clause 115 to do this modification | R | C | Clause 115 modification | No
293 | Hayashi, Takehiro | HAT Lab., Inc. | 115 | 115.9.4.3 | 58 | 53 | E | RXO_VAL | see #281 | REJECT. We would need a maintenance request of Clause 115 to do this modification | R | C | Clause 115 modification | No
294 | Hayashi, Takehiro | HAT Lab., Inc. | 115 | 115.9.4.3 | 59 | 46 | E | RXO_MSGT | see #281 | REJECT. We would need a maintenance request of Clause 115 to do this modification | R | C | Clause 115 modification | No
295 | Hayashi, Takehiro | HAT Lab., Inc. | 125 | 125.1.4 | 63 | 17 | T | "optical fiber" is anbiguous | change to "a pair of multimode optical fiber" | PROPOSED ACCEPT IN PRINCIPLE. See #150 | D | W | optical fiber | No
296 | Hayashi, Takehiro | HAT Lab., Inc. | 125 | 125.1.4 | 63 | 26 | T | "optical fiber" is anbiguous | change to "a pair of multimode optical fiber" | PROPOSED ACCEPT IN PRINCIPLE. See #150 | D | W | optical fiber | No
297 | Hayashi, Takehiro | HAT Lab., Inc. | 125 | 125.1.4 | 64 | 23 | T | 2.5GBASE-AU "M" for 2.5GBASE-T1 is wrong | delete "M" | PROPOSED ACCEPT. | D | W | EZ | No
298 | Hayashi, Takehiro | HAT Lab., Inc. | 125 | 125.1.4 | 64 | 29 | T | 5GBASE-AU "M" for 5GBASE-T1 is wrong | delete "M" | PROPOSED ACCEPT. | D | W | EZ | No
299 | Hayashi, Takehiro | HAT Lab., Inc. | 131 | 131.1.3 | 67 | 31 | T | The cabling won't be a single fiber structure. | a optical fiber ® a pair of multimode optical fiber | PROPOSED ACCEPT IN PRINCIPLE. See #150 | D | W | optical fiber | No
300 | Hayashi, Takehiro | HAT Lab., Inc. | 300 | 300.1.1 | 71 | 46 | E | For immediate usage of "MultiGBASE-AU" after this, add "hereafter" at the end of the sentence. | Add "hereafter" after "50GBASE-AU PHYs". | PROPOSED ACCEPT. | D | W |  | No
301 | Hayashi, Takehiro | HAT Lab., Inc. | 300 | 300.1.3 | 72 | 23 | E | Chage "2.5GBASE-AU …." to "MultiGBASE-AU" | Chage "2.5GBASE-AU …." to "MultiGBASE-AU" | ACCEPT. The term BASE-AU will be used to refer to all PHYs. | A | C | BASE-AU | No
302 | Hayashi, Takehiro | HAT Lab., Inc. | 300 | 300.1.3 | 72 | 26 | E | Chage "2.5GBASE-AU …." to "MultiGBASE-AU" | Chage "2.5GBASE-AU …." to "MultiGBASE-AU" | ACCEPT. The term BASE-AU will be used to refer to all PHYs. | A | C | BASE-AU | No
303 | Hayashi, Takehiro | HAT Lab., Inc. | 300 | 300.1.4 | 73 | 30 | E | Chage "2.5GBASE-AU …." to "MultiGBASE-AU" | Chage "2.5GBASE-AU …." to "MultiGBASE-AU" | ACCEPT. The term BASE-AU will be used to refer to all PHYs. | A | C | BASE-AU | No
304 | Hayashi, Takehiro | HAT Lab., Inc. | 300 | 300.1.4 | 73 | 34 | E | The sentence line 34 - 37 is very confusing. | Each optical fiber trnasmits light with specified wave length in the counter direction and one end of the optical fiber connects to a MultiGBASE-AU compliant PMD transmitter (TX) and the other end connects to the link partner's MultiGBASE-AU compliant PMD receiver (RX). | TFTD. Text proposal. | D | W |  | No
305 | Hayashi, Takehiro | HAT Lab., Inc. | 300 | 300.1.4 | 73 | 48 | T | position of PCS TX/RX and PMD TX/RX in the right side is wrong. | PMD TX/RX shall be left side of PMA and PCS TX/RX shall be right side of PMA. | PROPOSED ACCEPT. | D | W | EZ | No
306 | Hayashi, Takehiro | HAT Lab., Inc. | 300 | 300.1.4 | 73 | 48 | T | PCS TX/RX looks like detachable mechanical interface like MDI. |  | PROPOSED REJECT.This is a topology diagram not indicating a particular implementation. Add dashed-line box to indicate the BASE-AU PHY. | D | W |  | No
307 | Hayashi, Takehiro | HAT Lab., Inc. | 300 | 300.1.4 | 75 |  | T | Make the relations to PHY sublayers more clear. |  | TFTD | D | W |  | No
308 | Hayashi, Takehiro | HAT Lab., Inc. | 300 | 300.1.4 | 74 | 9 | E | Is there any special reasons using capitals for the term "Transmit Blocks"? | If not, use lower casea. | PROPOSED REJECT. It is a proper name. | D | W |  | No
309 | Hayashi, Takehiro | HAT Lab., Inc. | 300 | 300.2.3.3.1 | 81 | 24 | E | add the reference of "PHD reception monitor state diagram" | add (see 3.4.5) | PROPOSED ACCEPT. | D | W | EZ | No
310 | Hayashi, Takehiro | HAT Lab., Inc. | 300 | 300.2.3.3.1 | 81 | 30 | E | use the ssame the reference | change 300.3.5 to 300.3.5.3 | PROPOSED ACCEPT. | D | W | EZ | No
311 | Hayashi, Takehiro | HAT Lab., Inc. | 300 | 300.2.3.4.2 | 85 | 1 | E | Hard to understand Fig 300-10. | separate the figure into data block format part and control block format part, then add 63 vertical dot lines to represent bits. | TFTD. I think adding 64 vertical lines will make the figure unreadeable. | X | W |  | No
312 | Hayashi, Takehiro | HAT Lab., Inc. | 300 | 300.3.4.3 | 96 | 5 | E | No definition for "Blind tracking algorithms"" | add definition | PROPOSED ACCEPT IN PRINCIPLE. Remove sentence per comment #109 | D | W |  | No
313 | Hayashi, Takehiro | HAT Lab., Inc. | 300 | 300.3.4.3 | 96 | 23 | E | "transit" may not a proper term. | Use "transition" | PROPOSED REJECT. It is a verb, not a noun. | D | W |  | No
314 | Hayashi, Takehiro | HAT Lab., Inc. | 300 | 300.3.5.3 | 100 | 31 | T | No explanation of step "PMAMON_SYNCH" | add explantion of "PMAMON_SYNCH" | PROPOSED ACCEPT IN PRINCIPLE. Substitute "After at least one locally transmitted Transmit Block" by "After at least one locally transmitted Transmit Block (PMAMON_SYNCH state)" | D | W |  | No
315 | Abbott, John | Corning | 0 | 0 | 16 | 21 | E | change PAM2 to NRZ. There seems to an consistency in 802.3 standard between using the term NRZ or PAM2. At the beginning of clause 300, it makes sense to state we are using the terms interchangeably. Clauses 11,24,25,26,58,68,120, use NRZ. These are glass optical clauses and this is a glass optical standard. Clauses 55,,97,113,126 use PAM2 and these are COPPER. Clause 115 (POF) used PAM2 like the copper clauses. It might make sense for maintenance somewhere to explain they are the same. If they are not the same, then this clause 300 would be a good place to explain why PAM2 is being used. There might be an excellent reason. | change PAM2 to NRZ or explain they are the same | PROPOSED ACCEPT. | D | W | PAM | No
316 | Abbott, John | Corning | 0 | 0 | 21 | 20 | E | change PAM2 to NRZ | change PAM2 to NRZ | PROPOSED ACCEPT. | D | W | PAM | No
317 | Abbott, John | Corning | 0 | 0 | 21 | 25 | E | change PAM2 to NRZ | change PAM2 to NRZ | PROPOSED ACCEPT. | D | W | PAM | No
318 | Abbott, John | Corning | 0 | 0 | 21 | 30 | E | change PAM2 to NRZ | change PAM2 to NRZ | PROPOSED ACCEPT. | D | W | PAM | No
319 | Abbott, John | Corning | 0 | 0 | 21 | 47 | E | change PAM2 to NRZ | change PAM2 to NRZ | PROPOSED ACCEPT. | D | W | PAM | No
320 | Abbott, John | Corning | 0 | 0 | 21 | 53 | E | change PAM2 to NRZ | change PAM2 to NRZ | PROPOSED ACCEPT. | D | W | PAM | No
321 | Abbott, John | Corning | 0 | 0 | 22 | 4 | E | change PAM2 to NRZ | change PAM2 to NRZ | PROPOSED ACCEPT. | D | W | PAM | No
322 | Abbott, John | Corning | 0 | 0 | 22 | 10 | E | change PAM2 to NRZ | change PAM2 to NRZ | PROPOSED ACCEPT. | D | W | PAM | No
323 | Abbott, John | Corning | 0 | 0 | 27 | 6 | E | change PAM2 to NRZ | change PAM2 to NRZ | PROPOSED ACCEPT. | D | W | PAM | No
324 | Abbott, John | Corning | 105 | 105.1.3 | 45 | 37 | E | change PAM2 to NRZ | change PAM2 to NRZ | PROPOSED ACCEPT. | D | W | PAM | No
325 | Abbott, John | Corning | 125 | 125.1.3 | 61 | 25 | E | change PAM2 to NRZ | change PAM2 to NRZ | PROPOSED ACCEPT. | D | W | PAM | No
326 | Abbott, John | Corning | 125 | 125.1.3 | 61 | 31 | E | change PAM2 to NRZ | change PAM2 to NRZ | PROPOSED ACCEPT. | D | W | PAM | No
327 | Abbott, John | Corning | 125 | 125.1.4 | 63 | 17 | E | change PAM2 to NRZ | change PAM2 to NRZ | PROPOSED ACCEPT. | D | W | PAM | No
328 | Abbott, John | Corning | 300 | 300.1.4 | 74 | 9 | E | change PAM2 to NRZ | change PAM2 to NRZ or explain they are the same | PROPOSED ACCEPT. | D | W | PAM | No
329 | Abbott, John | Corning | 300 | 300.1.4 | 74 | 21 | E | change PAM2 to NRZ | change PAM2 to NRZ or explain they are the same | PROPOSED ACCEPT. | D | W | PAM | No
330 | Abbott, John | Corning | 300 | 300.2.1 | 76 | 26 | E | change PAM2 to NRZ | change PAM2 to NRZ or explain they are the same | PROPOSED ACCEPT. | D | W | PAM | No
331 | Abbott, John | Corning | 300 | 300.2.1 | 76 | 28 | E | change PAM2 to NRZ (TWICE) | change PAM2 to NRZ or explain they are the same | PROPOSED ACCEPT. | D | W | PAM | No
332 | Abbott, John | Corning | 300 | 300.2.1 | 76 | 34 | E | change PAM2 to NRZ | change PAM2 to NRZ or explain they are the same | PROPOSED ACCEPT. | D | W | PAM | No
333 | Abbott, John | Corning | 300 | 300.2.2 | 77 | 41 | E | change PAM2 to NRZ in Figure 300-4 (multiple) | change PAM2 to NRZ | PROPOSED ACCEPT. | D | W | PAM | No
334 | Abbott, John | Corning | 300 | 300.2.2. | 78 | 41 | E | change PAM2 to NRZ in Figure 300-5 (multiple) | change PAM2 to NRZ | PROPOSED ACCEPT. | D | W | PAM | No
335 | Abbott, John | Corning | 300 | 300.2.3.2 | 80 | 25 | E | change PAM2 to NRZ in Figure 300-7 | change PAM2 to NRZ | PROPOSED ACCEPT. | D | W | PAM | No
336 | Abbott, John | Corning | 300 | 300.2.3.6 | 90 | 2 | E | change PAM2 to NRZ | change PAM2 to NRZ | PROPOSED ACCEPT. | D | W | PAM | No
337 | Abbott, John | Corning | 300 | 300.2.3.7 | 90 | 18 | E | change PAM2 to NRZ | change PAM2 to NRZ | PROPOSED ACCEPT. | D | W | PAM | No
338 | Abbott, John | Corning | 300 | 300.2.3.7 | 90 | 19 | E | change PAM2 to NRZ | change PAM2 to NRZ | PROPOSED ACCEPT. | D | W | PAM | No
339 | Abbott, John | Corning | 300 | 300.2.3.7 | 90 | 30 | E | change PAM2 to NRZ | change PAM2 to NRZ | PROPOSED ACCEPT. | D | W | PAM | No
340 | Abbott, John | Corning | 300 | 300.2.4.1 | 90 | 48 | E | change PAM2 to NRZ (twice) | change PAM2 to NRZ | PROPOSED ACCEPT. | D | W | PAM | No
341 | Abbott, John | Corning | 300 | 300.2.4.2 | 90 | 51 | E | change PAM2 to NRZ | change PAM2 to NRZ | PROPOSED ACCEPT. | D | W | PAM | No
342 | Abbott, John | Corning | 300 | 300.2.4.2 | 90 | 53 | E | change PAM2 to NRZ | change PAM2 to NRZ | PROPOSED ACCEPT. | D | W | PAM | No
343 | Abbott, John | Corning | 300 | 300.2.4.2 | 90 | 54 | E | change PAM2 to NRZ | change PAM2 to NRZ | PROPOSED ACCEPT. | D | W | PAM | No
344 | Abbott, John | Corning | 300 | 300.3.1 | 91 | 33 | E | change PAM2 to NRZ | change PAM2 to NRZ | PROPOSED ACCEPT. | D | W | PAM | No
345 | Abbott, John | Corning | 300 | 300.3.3.1 | 92 | 6 | E | change PAM2 to NRZ | change PAM2 to NRZ | PROPOSED ACCEPT. | D | W | PAM | No
346 | Abbott, John | Corning | 300 | 300.3.5.2 | 99 | 54 | E | change PAM2 to NRZ | change PAM2 to NRZ | PROPOSED ACCEPT. | D | W | PAM | No
347 | Abbott, John | Corning | 300 | 300.3.5.2 | 100 | 2 | E | change PAM2 to NRZ | change PAM2 to NRZ | PROPOSED ACCEPT. | D | W | PAM | No
348 | Abbott, John | Corning | 300 | 300.3.5.2 | 100 | 9 | E | change PAM2 to NRZ | change PAM2 to NRZ | PROPOSED ACCEPT. | D | W | PAM | No
349 | Swanson, Steve | Corning Inc | 300 | 300.1 | 71 | 28 | T | Rationale: “to support specific requirements for installation in a vehicle” is adequate
350 | Swanson, Steve | Corning Inc | 300 | 300.1.1 | 71 | 42 | E | Rationale: there are 5 distinct PHY types. | Replace “…four distinct PHY types…” with “…five distinct PHY types…” | PROPOSED ACCEPT. | D | W | EZ | No
351 | Swanson, Steve | Corning Inc | 300 | 300.1.4 | 73 | 42 | E |  | Delete “…concrete…” | PROPOSED ACCEPT. | D | W | EZ | No
352 | Swanson, Steve | Corning Inc | 300 | 300.7 |  |  | E | Should we flip the order of 300.7 and 300.8? |  | PROPOSED REJECT. The current order in Draft 1.0 for channel and MDI definition is a mere placeholder, and it is up to the MDI/channel baseline proponent to change or not the order. | D | W |  | No
353 | NoName |  | 0 |  |  |  | E |  |  |  | X | O |  | No