## Cover
November 2000 |  | IEEE P802.15-00/358r0
IEEE P802.15
Wireless Personal Area Networks
Project | IEEE P802.15 Working Group for Wireless Personal Area Networks (WPANs)
Title | LCW HRWPAN Throughput Calculations
Date Submitted | [27 October, 2000]
Source | [Carlos A Rios] | Voice: [(408) 202-6294]
| [LinCom Wireless, Inc] | Fax: [ (408) 399-9704 ]
| [5120 W Goldleaf Circle, Suite 400 | E-mail: [riosc@lincom.com ]
Los Angeles, CA 90056]
Re: | [00355r0P802-15_TG3_LCW_HRWPAN_PHY_ Proposal,
00356r0P802-15_TG3_LCW_HRWPAN_MAC_Proposal,
00357r0P802-15_TG3_LCW_HRWPAN_PHY_MAC_Proposal Backup
Abstract | [Data throughput calculations for the LinComWireless 802.15.3 PHY and MAC Proposals, per documents 00355r0, 00356r0 and 00357r0]
Purpose | []
Notice | This document has been prepared to assist the IEEE P802.15. It is offered as a basis for discussion and is not binding on the contributing individual(s) or organization(s). The material in this document is subject to change in form and content after further study. The contributor(s) reserve(s) the right to add, amend or withdraw material contained herein.
Release | The contributor acknowledges and accepts that this contribution becomes the property of IEEE and may be made publicly available by P802.15.

## LWC
LWC PHY and LWC MAC Throughput, Overhead Efficiency, Airtime, Latency and Corrected BER Calculations
Throughput = Data Rate x Payload Duration/(Payload Duration+Overhead)
Payload Duration = Payload Bits/Data Rate
Overhead = PHY Hdr Duration + MAC Hdr, FCS Duration + SIFS + EACK Duration + PIFS
Airtime= Payload Duration + Overhead
LatencyN=Time to transfer data from source to destination, including N retransmissions
CBERN= Corrected Bit Error Rate, Inverse of number of bits in between errors given N retransmissions
PHY Hdr Duration (us) = |  | 104
MAC Hdr, FCS (B) = |  | 30
SIFS (us) = |  | 10
EACK (B) = |  | 25
PIFS (us) = |  | 30
| Processing Latency (us) = | 40
| FER, DQPSK, Eb/NO=20 = | 0.015
| FER, 8QAM, Eb/NO=25 = | 0.09
| FER, 16QAM, Eb/NO=25 = | 0.13
Scenario 1- Single Access: One Way A-B transmissions
Payload (Bytes) | Data Rate (Mbps) | Payload (Bits) | Payload Duration (us) | Overhead Duration (us) | Throughput (Mbps) |  | AirTime (us) | Overhead (%) | Latency0 (us) | Latency1 (us) | Latency2 (us) | Latency3 (us) | Latency4 (us) | Latency5 (us) | Latency6 (us) | CBER3 ( ) | CBER5 ( ) | CBER6 ( )
200 | 20 | 1600 | 88 | 268 | 4.9438 |  | 356 | 75.2809 | 40 | 396 | 752 | 1108 | 1464 | 1820 | 2176 | 2.1094e-09 | 4.7461e-13 | 7.1191e-15
600 | 20 | 4800 | 264 | 268 | 9.9248 |  | 532 | 50.3759 | 40 | 572 | 928 | 1284 | 1640 | 1996 | 2352 | 7.0312e-10 | 1.582e-13 | 2.373e-15
8000 | 20 | 64000 | 3520 | 268 | 18.585 |  | 3788 | 7.075 | 40 | 3828 | 4184 | 4540 | 4896 | 5252 | 5608 | 5.2734e-11 | 1.1865e-14 | 1.7798e-16
200 | 30 | 1600 | 58.6667 | 261.3333 | 5.5 |  | 320 | 81.6667 | 40 | 360 | 716 | 1072 | 1428 | 1784 | 2140 | 4.5562e-07 | 3.6906e-09 | 3.3215e-10
600 | 30 | 4800 | 176 | 261.3333 | 12.0732 |  | 437.3333 | 59.7561 | 40 | 477.3333 | 833.3333 | 1189.3333 | 1545.3333 | 1901.3333 | 2257.3333 | 1.5187e-07 | 1.2302e-09 | 1.1072e-10
8000 | 30 | 64000 | 2346.6667 | 261.3333 | 26.9939 |  | 2608 | 10.0204 | 40 | 2648 | 3004 | 3360 | 3716 | 4072 | 4428 | 1.1391e-08 | 9.2264e-11 | 8.3038e-12
200 | 40 | 1600 | 44 | 258 | 5.8278 |  | 302 | 85.4305 | 40 | 342 | 698 | 1054 | 1410 | 1766 | 2122 | 1.3731e-06 | 2.3206e-08 | 3.0168e-09
600 | 40 | 4800 | 132 | 258 | 13.5385 |  | 390 | 66.1538 | 40 | 430 | 786 | 1142 | 1498 | 1854 | 2210 | 4.5771e-07 | 7.7353e-09 | 1.0056e-09
8000 | 40 | 64000 | 1760 | 258 | 34.886 |  | 2018 | 12.7849 | 40 | 2058 | 2414 | 2770 | 3126 | 3482 | 3838 | 3.4328e-08 | 5.8015e-10 | 7.5419e-11
Scenario 2- Multiple Access: One Way A-B transmission (Asynchronous or Isochronous) + Symmetrical C-D transmissions
Payload (Bytes) | Data Rate (Mbps) | Payload (Bits) | Ind Payload Duration (us) | Tot Overhead Duration (us) | Aggregate Throughput (Mbps) | Ind Throughput (Mbps) | Tot AirTime (us) | Tot Overhead (%) | Ind Latency0 (us) | Ind Latency1 (us) | Ind Latency2 (us) | Ind Latency3 (us) | Ind Latency4 (us) | Latency5 (us) | Latency6 (us) | CBER3 ( ) | CBER5 ( ) | CBER6 ( )
B | Rx | Tb | Dp | Do | Tx | Txab | A | O | L0 | L1 | L2 | L3 | L4
200 | 20 | 1600 | 88 | 670 | 5.6531 | 1.8844 | 934 | 71.7345 | 40 | 396 | 752 | 1108 | 1464 | 1820 | 2176 | 2.1094e-09 | 4.7461e-13 | 7.1191e-15
600 | 20 | 4800 | 264 | 670 | 10.8345 | 3.6115 | 1462 | 45.8276 | 40 | 572 | 928 | 1284 | 1640 | 1996 | 2352 | 7.0312e-10 | 1.582e-13 | 2.373e-15
8000 | 20 | 64000 | 3520 | 670 | 18.8068 | 6.2689 | 11230 | 5.9662 | 40 | 3828 | 4184 | 4540 | 4896 | 5252 | 5608 | 5.2734e-11 | 1.1865e-14 | 1.7798e-16
200 | 30 | 1600 | 58.6667 | 650 | 6.3923 | 2.1308 | 826 | 78.6925 | 40 | 360 | 716 | 1072 | 1428 | 1784 | 2140 | 4.5562e-07 | 3.6906e-09 | 3.3215e-10
600 | 30 | 4800 | 176 | 650 | 13.4465 | 4.4822 | 1178 | 55.1783 | 40 | 477.3333 | 833.3333 | 1189.3333 | 1545.3333 | 1901.3333 | 2257.3333 | 1.5187e-07 | 1.2302e-09 | 1.1072e-10
8000 | 30 | 64000 | 2346.6667 | 650 | 27.4642 | 9.1547 | 7690 | 8.4525 | 40 | 2648 | 3004 | 3360 | 3716 | 4072 | 4428 | 1.1391e-08 | 9.2264e-11 | 8.3038e-12
200 | 40 | 1600 | 44 | 640 | 6.8394 | 2.2798 | 772 | 82.9016 | 40 | 342 | 698 | 1054 | 1410 | 1766 | 2122 | 1.3731e-06 | 2.3206e-08 | 3.0168e-09
600 | 40 | 4800 | 132 | 640 | 15.2896 | 5.0965 | 1036 | 61.7761 | 40 | 430 | 786 | 1142 | 1498 | 1854 | 2210 | 4.5771e-07 | 7.7353e-09 | 1.0056e-09
8000 | 40 | 64000 | 1760 | 640 | 35.6757 | 11.8919 | 5920 | 10.8108 | 40 | 2058 | 2414 | 2770 | 3126 | 3482 | 3838 | 3.4328e-08 | 5.8015e-10 | 7.5419e-11

## R-M
Radiata/Motorola PHY and LWC MAC Throughput, Overhead Efficiency, Airtime, Latency and Corrected BER Calculations
Throughput = Data Rate x Payload Duration/(Payload Duration+Overhead)
Payload Duration = Payload Bits/Data Rate
Overhead = PHY Hdr Duration + MAC Hdr, FCS Duration + SIFS + EACK Duration + PIFS
Airtime= Payload Duration + Overhead
LatencyN=Time to transfer data from source to destination, including N retransmissions
CBERN= Corrected Bit Error Rate, Inverse of number of bits in between errors given N retransmissions
PHY Hdr Duration (us) = |  | 16
MAC Hdr, FCS (B) = |  | 34
SIFS (us) = |  | 16
ACK Payload (B) = |  | 19
PIFS (us) = |  | 32
| Processing Latency (us) = | 16
| FER, C8PSK OFDM, Eb/NO=20 = | 0.03
| FER, U8PSK OFDM, Eb/NO=20 = | 0.07
Scenario 1- Single Access: One Way A-B transmissions
Payload (Bytes) | Data Rate (Mbps) | Payload (Bits) | Payload Duration (us) | Overhead Duration (us) | Throughput (Mbps) |  | AirTime (us) | Overhead (%) | Latency0 (us) | Latency1 (us) | Latency2 (us) | Latency3 (us) | Latency4 (us) | Latency5 (us) | CBER4 ( ) | CBER5 ( )
512 | 21.7 | 4096 | 188.7558 | 99.5392 | 14.2077 |  | 288.2949 | 34.5269 | 16 | 304.2949 | 592.5899 | 880.8848 | 1169.1797 | 1457.4747 | 1.9775e-10 | 5.9326e-12
8200 | 21.7 | 65600 | 3023.0415 | 99.5392 | 21.0083 |  | 3122.5806 | 3.1877 | 16 | 3138.5806 | 6261.1613 | 9383.7419 | 12506.3226 | 15628.9032 | 1.2348e-11 | 3.7043e-13
512 | 28.9 | 4096 | 141.7301 | 94.6713 | 17.3265 |  | 236.4014 | 40.0468 | 16 | 252.4014 | 488.8028 | 725.2042 | 961.6055 | 1198.0069 | 1.9775e-10 | 5.9326e-12
8200 | 28.9 | 65600 | 2269.8962 | 94.6713 | 27.7429 |  | 2364.5675 | 4.0037 | 16 | 2380.5675 | 4745.1349 | 7109.7024 | 9474.2699 | 11838.8374 | 1.2348e-11 | 3.7043e-13
0
512 | 43.3 | 4096 | 94.5958 | 89.7921 | 22.214 |  | 184.388 | 48.6974 | 16 | 200.388 | 384.776 | 569.164 | 753.552 | 937.94 | 5.8618e-09 | 4.1033e-10
8200 | 43.3 | 65600 | 1515.0115 | 89.7921 | 40.8773 |  | 1604.8037 | 5.5952 | 16 | 1620.8037 | 3225.6074 | 4830.4111 | 6435.2148 | 8040.0185 | 3.6601e-10 | 2.562e-11
Scenario 2- Multiple Access: One Way A-B transmission (Asynchronous or Isochronous) + Symmetrical C-D transmissions
Payload (Bytes) | Data Rate (Mbps) | Payload (Bits) | Ind Payload Duration (us) | Tot Overhead Duration (us) | Aggregate Throughput (Mbps) | Ind Throughput (Mbps) | Tot AirTime (us) | Tot Overhead (%) | Ind Latency0 (us) | Ind Latency1 (us) | Ind Latency2 (us) | Ind Latency3 (us) | Latency4 (us) | Latency5 (us) | CBER4 ( ) | CBER5 ( )
512 | 21.7 | 4096 | 188.7558 | 250.6175 | 15.0425 | 5.0142 | 816.8848 | 30.6797 | 16 | 288.2949 | 560.5899 | 832.8848 | 1105.1797 | 1377.4747 | 1.9775e-10 | 5.9326e-12
8200 | 21.7 | 65600 | 3023.0415 | 250.6175 | 21.1165 | 7.0388 | 9319.7419 | 2.6891 | 16 | 3122.5806 | 6229.1613 | 9335.7419 | 12442.3226 | 15548.9032 | 1.2348e-11 | 3.7043e-13
512 | 28.9 | 4096 | 141.7301 | 236.0138 | 18.5843 | 6.1948 | 661.2042 | 35.6945 | 16 | 236.4014 | 456.8028 | 677.2042 | 897.6055 | 1118.0069 | 1.9775e-10 | 5.9326e-12
8200 | 28.9 | 65600 | 2269.8962 | 236.0138 | 27.9319 | 9.3106 | 7045.7024 | 3.3498 | 16 | 2364.5675 | 4713.1349 | 7061.7024 | 9410.2699 | 11758.8374 | 1.2348e-11 | 3.7043e-13
512 | 43.3 | 4096 | 94.5958 | 221.3764 | 24.3248 | 8.1083 | 505.164 | 43.8227 | 16 | 184.388 | 352.776 | 521.164 | 689.552 | 857.94 | 5.8618e-09 | 4.1033e-10
8200 | 43.3 | 65600 | 1515.0115 | 221.3764 | 41.2889 | 13.763 | 4766.4111 | 4.6445 | 16 | 1604.8037 | 3193.6074 | 4782.4111 | 6371.2148 | 7960.0185 | 3.6601e-10 | 2.562e-11

## XS
Xtreme Spectrum PHY and LWC MAC Throughput, Overhead Efficiency, Airtime, Latency and Corrected BER Calculations
Throughput = Data Rate x Payload Duration/(Payload Duration+Overhead)
Payload Duration = Payload Bits/Data Rate
Overhead = PHY Hdr Duration + MAC Hdr, FCS Duration + SIFS + EACK Duration + PIFS
Airtime= Payload Duration + Overhead
LatencyN=Time to transfer data from source to destination, including N retransmissions
CBERN= Corrected Bit Error Rate, Inverse of number of bits in between errors given N retransmissions
PHY Hdr Duration (us) = |  | 50
MAC Hdr, FCS (B) = |  | 34
| SIFS (us) = | 10
| ACK Payload (B) = | 19
| PIFS (us) = | 30
| Processing Latency (us) = | 10
FER, UWB, Eb/NO=20 =
Scenario 1- Single Access: One Way A-B transmissions
Payload (Bytes) | Data Rate (Mbps) | Payload (Bits) | Payload Duration (us) | Overhead Duration (us) | Throughput (Mbps) |  | AirTime (us) | Overhead (%) | Latency0 (us) | Latency1 (us) | Latency2 (us) | Latency3 (us) | Latency4 (us) | Latency5 (us) | CBER5 ( )
B | Rx | Tb | Dp | Do | Tx |  | A | O | L0 | L1 | L2 | L3 | L4 | L4
512 | 50 | 4096 | 90.112 | 147.7091 | 18.9453 |  | 237.8211 | 62.1093 | 10 | 247.8211 | 485.6422 | 723.4633 | 961.2844 | 1199.1055
8000 | 50 | 64000 | 1408 | 147.7091 | 45.2527 |  | 1555.7091 | 9.4946 | 10 | 1565.7091 | 3121.4182 | 4677.1273 | 6232.8364 | 7788.5455
Scenario 2- Multiple Access: One Way A-B transmission (Asynchronous or Isochronous) + Symmetrical C-D transmissions
Payload (Bytes) | Data Rate (Mbps) | Payload (Bits) | Ind Payload Duration (us) | Tot Overhead Duration (us) | Aggregate Throughput (Mbps) | Ind Throughput (Mbps) | Tot AirTime (us) | Tot Overhead (%) | Ind Latency0 (us) | Ind Latency1 (us) | Ind Latency2 (us) | Ind Latency3 (us) | Ind Latency4 (us) | Ind Latency5 (us) | CBER5 ( )
B | Rx | Tb | Dp | Do | Tx | Txab | A | O | L0 | L1 | L2 | L3 | L4 | L4
512 | 50 | 4096 | 81.92 | 365.44 | 20.1047 | 6.7016 | 611.2 | 59.7906 | 10 | 213.7333 | 417.4667 | 621.2 | 824.9333 | 1028.6667
8000 | 50 | 64000 | 1280 | 365.44 | 45.6552 | 15.2184 | 4205.44 | 8.6897 | 10 | 1411.8133 | 2813.6267 | 4215.44 | 5617.2533 | 7019.0667

## BC
Broadcom PHY and LWC MAC Throughput, Overhead Efficiency, Airtime, Latency and Corrected BER Calculations
Throughput = Data Rate x Payload Duration/(Payload Duration+Overhead)
Payload Duration = Payload Bits/Data Rate
Overhead = PHY Hdr Duration + MAC Hdr, FCS Duration + SIFS + EACK Duration + DIFS
Airtime= Payload Duration + Overhead
LatencyN=Time to transfer data from source to destination, including N retransmissions
CBERN= Corrected Bit Error Rate, Inverse of number of bits in between errors given N retransmissions
PHY Hdr Duration (us) = |  | 25
| MAC Hdr, FCS (B) = | 20
| SIFS (us) = | 10
| ACK Payload (B) = | 0
| PIFS (us) = | 225
| Processing Latency (us) = | 40
| FER, 64QAM, Eb/NO=25 = | 0.08
Scenario 1- Single Access: One Way A-B transmissions
Payload (Bytes) | Data Rate (Mbps) | Payload (Bits) | Payload Duration (us) | Overhead Duration (us) | Throughput (Mbps) |  | AirTime (us) | Overhead (%) | Latency0 (us) | Latency1 (us) | Latency2 (us) | Latency3 (us) | Latency4 (us) | CBER4 ( )
B | Rx | Tb | Dp | Do | Tx |  | A | O | L0 | L1 | L2 | L3 | L4
205 | 20 | 1640 | 82 | 293 | 4.3733 |  | 375 | 78.1333 | 40 | 415 | 790 | 1165 | 1540 | 2.4976e-08
517 | 20 | 4136 | 206.8 | 293 | 8.2753 |  | 499.8 | 58.6234 | 40 | 539.8 | 1039.6 | 1539.4 | 2039.2 | 9.9033e-09
8017 | 20 | 64136 | 3206.8 | 293 | 18.3256 |  | 3499.8 | 8.3719 | 40 | 3539.8 | 7039.6 | 10539.4 | 14039.2 | 6.3864e-10
Scenario 2- Multiple Access: One Way A-B transmission (Asynchronous or Isochronous) + Symmetrical C-D transmissions
Payload (Bytes) | Data Rate (Mbps) | Payload (Bits) | Ind Payload Duration (us) | Tot Overhead Duration (us) | Aggregate Throughput (Mbps) | Ind Throughput (Mbps) | Tot AirTime (us) | Tot Overhead (%) | Ind Latency0 (us) | Ind Latency1 (us) | Ind Latency2 (us) | Ind Latency3 (us) | Ind Latency4 (us) | CBER4 ( )
B | Rx | Tb | Dp | Do | Tx | Txab | A | O | L0 | L1 | L2 | L3 | L4
205 | 20 | 1640 | 82 | 854 | 4.4727 | 1.4909 | 1100 | 77.6364 | 40 | 406.6667 | 773.3333 | 1140 | 1506.6667 | 2.4976e-08
517 | 20 | 4136 | 206.8 | 854 | 8.4156 | 2.8052 | 1474.4 | 57.9219 | 40 | 531.4667 | 1022.9333 | 1514.4 | 2005.8667 | 9.9033e-09
8017 | 20 | 64136 | 3206.8 | 854 | 18.3694 | 6.1231 | 10474.4 | 8.1532 | 40 | 3531.4667 | 7022.9333 | 10514.4 | 14005.8667 | 6.3864e-10

## SG
Supergold PHY and LWC MAC Throughput, Overhead Efficiency, Airtime, Latency and Corrected BER Calculations
Throughput = Data Rate x Payload Duration/(Payload Duration+Overhead)
Payload Duration = Payload Bits/Data Rate
Overhead = PHY Hdr Duration + MAC Hdr, FCS Duration + SIFS + EACK Duration + DIFS
Airtime= Payload Duration + Overhead
LatencyN=Time to transfer data from source to destination, including N retransmissions
CBERN= Corrected Bit Error Rate, Inverse of number of bits in between errors given N retransmissions
| PHY Hdr Duration (us) = | 96
| MAC Hdr, FCS (B) = | 34
| SIFS (us) = | 10
| ACK Payload (B) = | 19
| PIFS (us) = | 30
| Processing Latency (us) = | 40
| FER, SGCQPSK, Eb/NO=20 = | 0.035
Scenario 1- Single Access: One Way A-B transmissions
Payload (Bytes) | Data Rate (Mbps) | Payload (Bits) | Payload Duration (us) | Overhead Duration (us) | Throughput (Mbps) |  | AirTime (us) | Overhead (%) | Latency0 (us) | Latency1 (us) | Latency2 (us) | Latency3 (us) | Latency4 (us) | CBER4 ( )
B | Rx | Tb | Dp | Do | Tx |  | A | O | L0 | L1 | L2 | L3 | L4
512 | 21.6535 | 4096 | 208.0768 | 249.801 | 9.8402 |  | 457.8778 | 54.5563 | 40 | 497.8778 | 955.7556 | 1413.6334 | 1871.5112 | 3.6636e-10
8100 | 21.6535 | 64800 | 3291.84 | 249.801 | 20.1263 |  | 3541.641 | 7.0533 | 40 | 3581.641 | 7123.282 | 10664.923 | 14206.564 | 2.3158e-11
Scenario 2- Multiple Access: One Way A-B transmission (Asynchronous or Isochronous) + Symmetrical C-D transmissions
Payload (Bytes) | Data Rate (Mbps) | Payload (Bits) | Ind Payload Duration (us) | Tot Overhead Duration (us) | Aggregate Throughput (Mbps) | Ind Throughput (Mbps) | Tot AirTime (us) | Tot Overhead (%) | Ind Latency0 (us) | Ind Latency1 (us) | Ind Latency2 (us) | Ind Latency3 (us) | Ind Latency4 (us) | CBER4 ( )
B | Rx | Tb | Dp | Do | Tx | Txab | A | O | L0 | L1 | L2 | L3 | L4
512 | 21.7 | 4096 | 188.7558 | 628.6175 | 10.2838 | 3.4279 | 1194.8848 | 52.609 | 40 | 438.2949 | 836.5899 | 1234.8848 | 1633.1797 | 3.6636e-10
8100 | 21.7 | 64800 | 2986.1751 | 628.6175 | 20.2772 | 6.7591 | 9587.1429 | 6.5569 | 40 | 3235.7143 | 6431.4286 | 9627.1429 | 12822.8571 | 2.3158e-11

## Kdk
Kodak PHY and LWC MAC Throughput, Overhead Efficiency, Airtime, Latency and Corrected BER Calculations
Throughput = Data Rate x Payload Duration/(Payload Duration+Overhead)
Payload Duration = Payload Bits/Data Rate
Overhead = PHY Hdr Duration + MAC Hdr, FCS Duration + SIFS + EACK Duration + DIFS
Airtime= Payload Duration + Overhead
LatencyN=Time to transfer data from source to destination, including N retransmissions
CBERN= Corrected Bit Error Rate, Inverse of number of bits in between errors given N retransmissions
| PHY Hdr Duration (us) = | 96
| MAC Hdr, FCS (B) = | 34
| SIFS (us) = | 10
| ACK Payload (B) = | 19
| PIFS (us) = | 30
| Processing Latency (us) = | 10
| FER, MSK, Eb/NO=20 = | 0.08
Scenario 1- Single Access: One Way A-B transmissions
Payload (Bytes) | Data Rate (Mbps) | Payload (Bits) | Payload Duration (us) | Overhead Duration (us) | Throughput (Mbps) |  | AirTime (us) | Overhead (%) | Latency0 (us) | Latency1 (us) | Latency2 (us) | Latency3 (us) | Latency4 (us) | Latency5 (us) | CBER5 ( )
512 | 22 | 4096 | 186.1818 | 251.2727 | 9.3633 |  | 437.4545 | 57.4397 | 10 | 447.4545 | 884.9091 | 1322.3636 | 1759.8182 | 2197.2727 | 8e-10
7000 | 22 | 56000 | 2545.4545 | 251.2727 | 20.0234 |  | 2796.7273 | 8.9845 | 10 | 2806.7273 | 5603.4545 | 8400.1818 | 11196.9091 | 13993.6364 | 5.8514e-11
Scenario 2- Multiple Access: One Way A-B transmission (Asynchronous or Isochronous) + Symmetrical C-D transmissions
Payload (Bytes) | Data Rate (Mbps) | Payload (Bits) | Ind Payload Duration (us) | Tot Overhead Duration (us) | Aggregate Throughput (Mbps) | Ind Throughput (Mbps) | Tot AirTime (us) | Tot Overhead (%) | Ind Latency0 (us) | Ind Latency1 (us) | Ind Latency2 (us) | Ind Latency3 (us) | Ind Latency4 (us) | Latency5 (us) | CBER5 ( )
512 | 22 | 4096 | 186.1818 | 627.8182 | 10.3577 | 3.4526 | 1186.3636 | 52.9195 | 10 | 405.4545 | 800.9091 | 1196.3636 | 1591.8182 | 2778.1818 | 8e-10
7000 | 22 | 56000 | 2545.4545 | 627.8182 | 20.3287 | 6.7762 | 8264.1818 | 7.5969 | 10 | 2764.7273 | 5519.4545 | 8274.1818 | 11028.9091 | 13783.6364 | 5.8514e-11

## TI
Texas Instruments PHY and LWC MAC Throughput, Overhead Efficiency, Airtime, Latency and Corrected BER Calculations
Throughput = Data Rate x Payload Duration/(Payload Duration+Overhead)
Payload Duration = Payload Bits/Data Rate
Overhead = PHY Hdr Duration + MAC Hdr, FCS Duration + SIFS + EACK Duration + DIFS
Airtime= Payload Duration + Overhead
LatencyN=Time to transfer data from source to destination, including N retransmissions
CBERN= Corrected Bit Error Rate, Inverse of number of bits in between errors given N retransmissions
PHY Hdr Duration (us) = |  | 25
| MAC Hdr, FCS (B) = | 34
| SIFS (us) = | 10
| EACK Payload (B) = | 27
| PIFS (us) = | 30
| Processing Latency (us) = | 400
| FER, C16QAM, Eb/NO=25 = | 0.33
| FER, UC16QAM, Eb/NO=25 = | 0.73
Scenario 1- Single Access: One Way A-B transmissions
Payload (Bytes) | Data Rate (Mbps) | Payload (Bits) | Payload Duration (us) | Overhead Duration (us) | Throughput (Mbps) |  | AirTime (us) | Overhead (%) | Latency0 (us) | Latency1 (us) | Latency2 (us) | Latency3 (us) | Latency11 (us) | CBER11 ( )
512 | 22 | 4096 | 186.1818 | 112.1818 | 13.7282 |  | 298.3636 | 37.599 | 400 | 800 | 1200 | 1600 | 4800 | 1.2339e-09
12288 | 22 | 98304 | 4468.3636 | 112.1818 | 21.4612 |  | 4580.5455 | 2.4491 | 9600 | 10000 | 10400 | 10800 | 14000 | 5.1414e-11
512 | 33 | 4096 | 124.1212 | 104.7879 | 17.8936 |  | 228.9091 | 45.7771 | 400 | 800 | 1200 | 1600 | 4800 | 1.2339e-09
12288 | 33 | 98304 | 2978.9091 | 104.7879 | 31.8786 |  | 3083.697 | 3.3981 | 9600 | 10000 | 10400 | 10800 | 14000 | 5.1414e-11
512 | 44 | 4096 | 93.0909 | 101.0909 | 21.0936 |  | 194.1818 | 52.0599 | 400 | 800 | 1200 | 1600 | 4800 | 7.6593e-06
12288 | 44 | 98304 | 2234.1818 | 101.0909 | 42.0953 |  | 2335.2727 | 4.3289 | 9600 | 10000 | 10400 | 10800 | 14000 | 3.1914e-07
Scenario 2- Multiple Access: One Way A-B transmission (Asynchronous or Isochronous) + Symmetrical C-D transmissions
Payload (Bytes) | Data Rate (Mbps) | Payload (Bits) | Ind Payload Duration (us) | Tot Overhead Duration (us) | Aggregate Throughput (Mbps) | Ind Throughput (Mbps) | Tot AirTime (us) | Tot Overhead (%) | Ind Latency0 (us) | Ind Latency1 (us) | Ind Latency2 (us) | Ind Latency3 (us) | Latency11 (us) | CBER11 ( )
512 | 22 | 4096 | 186.1818 | 281.5455 | 14.627 | 4.8757 | 840.0909 | 33.5137 | 400 | 800 | 1200 | 1600 | 4800 | 1.2339e-09
12288 | 22 | 98304 | 4468.3636 | 281.5455 | 21.5474 | 7.1825 | 13686.6364 | 2.0571 | 9600 | 10000 | 10400 | 10800 | 14000 | 5.1414e-11
512 | 33 | 4096 | 124.1212 | 259.3636 | 19.4514 | 6.4838 | 631.7273 | 41.0563 | 400 | 800 | 1200 | 1600 | 4800 | 1.2339e-09
12288 | 33 | 98304 | 2978.9091 | 259.3636 | 32.0693 | 10.6898 | 9196.0909 | 2.8204 | 9600 | 10000 | 10400 | 10800 | 14000 | 5.1414e-11
512 | 44 | 4096 | 93.0909 | 248.2727 | 23.2928 | 7.7643 | 527.5455 | 47.0619 | 400 | 800 | 1200 | 1600 | 4800 | 7.6593e-06
12288 | 44 | 98304 | 2234.1818 | 248.2727 | 42.4284 | 14.1428 | 6950.8182 | 3.5718 | 9600 | 10000 | 10400 | 10800 | 14000 | 3.1914e-07

## MAC Summary
| Single Access: One Way A-B transmissions | [6 empty] | Multiple Access: One Way A-B transmissions, Bidirectional C-D transmissions
PHY | Payload (Bytes) | Data Rate (Mbps) | Throughput (Mbps) | Overhead (%) | Number of Retransmissions ( ) | Latency (us) | CBER ( ) | PHY | Payload (Bytes) | Data Rate (Mbps) | Individual Throughput (Mbps) | Number of Retransmissions ( ) | Latency (us) | CBER ( )
LCW-20 | 8000 | 20 | 18.59 | 7.05 | 3 | 4540 | 5.27e-11 | LCW-20 | 8000 | 20 | 6.27 | 3 | 4540 | 5.27e-11
LCW-30 | 8000 | 30 | 26.99 | 10.0333 | 4 | 4072 | 9.23e-11 | LCW-30 | 8000 | 30 | 9.15 | 4 | 4072 | 9.23e-11
LCW-40 | 8000 | 40 | 34.89 | 12.775 | 5 | 3838 | 7.54e-11 | LCW-40 | 8000 | 40 | 11.89 | 5 | 3838 | 7.54e-11
RadMot-21.7 | 8200 | 21.7 | 21.01 | 3.1797 | 4 | 12506 | 1.23e-11 | RadMot-21.7 | 8200 | 21.7 | 7.04 | 4 | 12442 | 1.23e-11
RadMot-28.9 | 8200 | 28.9 | 27.74 | 4.0138 | 4 | 9474 | 1.23e-11 | RadMot-28.9 | 8200 | 28.9 | 9.31 | 4 | 9410 | 1.23e-11
RadMot-43.3 | 8200 | 43.3 | 40.88 | 5.5889 | 5 | 8040 | 2.56e-11 | RadMot-43.3 | 8200 | 43.3 | 13.76 | 5 | 7960 | 2.56e-11
XS-50 | 8000 | 50 | 45.25 | 9.5 | 5 | 7789 |  | XS-50 | 8000 | 50 | 15.22 | 5 | 7019
TI-22 | 12288 | 22 | 21.46 | 2.4545 | 10 | 14000 | 5.14e-10 | TI-22 | 12288 | 22 | 7.18 | 10 | 14000 | 5.14e-10
TI-33 | 12288 | 33 | 31.88 | 3.3939 | 10 | 14000 | 5.14e-10 | TI-33 | 12288 | 33 | 10.69 | 10 | 14000 | 5.14e-10
TI-44 | 12288 | 44 | 42.1 | 4.3182 | 10 | 14000 | 3.19e-07 | TI-44 | 12288 | 44 | 14.14 | 10 | 14000 | 3.19e-07
BC-20 | 4820 | 20 | 18.33 | 8.35 | 4 | 14039 |  | BC-20 | 4820 | 20 | 6.12 | 4 | 14006
SG-21.7 | 8100 | 21.7 | 20.13 | 7.235 | 4 | 14206 | 2.32e-11 | SG-21.7 | 8100 | 21.7 | 6.76 | 4 | 12822 | 2.32e-11
Kdk-22 | 7000 | 22 | 20.02 | 9 | 5 | 13994 | 5.85e-11 | Kdk-22 | 7000 | 22 | 20.02 | 5 | 13784 | 5.85e-11