## Notice-Release
Note on A1: Project: IEEE 802.15 Working Group for Wireless Personal Area Networks (WPANs) Submission Title: [WG LB11 Ballot Review Committee Comment Resolution DB, a status report] Date Submitted: [11Jul01] Source: [Ian Gifford] Company [Self] Address [23 Kelshill Road, MA USA 01863 USA] Voice:[+1 978 251 3451], FAX: [+1 978 251 1437], E-Mail:[giffordi@ieee.org] Re: [01/117r14] Abstract: [LB11 Ballot Review Committee Report to TG1 & WG.] Purpose: [The LB11 Balloting Review Committee has provided a comment resolution status report for the TG1, WG, and the Sponsor Executive Committee. This report provides a summary of the committees work as of 9Jul01 at 11am EDT. This contribution is the latest Comment DB for close of WG Balloting for the 802.15.1 Std.] Notice: This document has been prepared to assist the IEEE 802.15. It is offered as a basis for discussion and is not binding on the contributing individual(s) or organization(s). The material in this document is subject to change in form and content after further study. The contributor(s) reserve(s) the right to add, amend or withdraw material contained herein. Release: The contributor acknowledges and accepts that this contribution becomes the property of IEEE and may be made publicly available by 802.15.LB8 Balloting Resolution Group Report to TG1, WG, and the Sponsor Executive Committee.

## LB11 Votes, as of 9Jul01
no | lastname | firstname | e-mail | LB1 | LB2 | LB3 | LB4 | Yea | Nea | Abs | Fail | Total | TG3 Survey | Form | LB5 | Yea | Nea | Abs | Fail | Total | LB6 | Yea | Nea | Abs | Fail | Total | LB7 | Yea | Nea | Abs | Fail | Total | LB8 | Yea | Nea | Abs | Fail | Total | LB10 | Yea | Nea | Abs | Fail | Total | 3 | = Changed votes from No to Yes, based on LB8/10 Ballot Review Committee | LB11 | Yea | Nea | Abs | Fail | Total | = Changed votes from No to Yes, based on LB8/10 Ballot Review Committee
1 | Aguado | Mr. Enrique (Enrique) | enrique@supergold.com | [17 empty] | y | 1 |  |  |  | 1 | [5 empty] | 0 | y | 1 |  |  |  | 1 | y | 1 |  |  |  | 1 | 1 | = Changed votes from Yes to No, based on LB10 D0.9.1 & LB8 Ballot Review Committee | y | 1 |  |  |  | 1 | = Changed votes from Yes to No, based on LB10 D0.9.2 & LB8 Ballot Review Committee
2 | Alfvin | Mr. Richard (Rick) | alfvin@kodak.com |  |  | n | y | 1 |  |  |  | 1 | y | 1 | y | 1 |  |  |  | 1 | y | 1 |  |  |  | 1 | [5 empty] | 0 | y | 1 |  |  |  | 1 | y | 1 |  |  |  | 1 | 1 | = Remaining NO VOTER | y | 1 |  |  |  | 1 | = Remaining NO VOTER
3 | Allen | Mr. James (Jim) | james.d.allen@kodak.com |  |  | n | y | 1 |  |  |  | 1 | y | 1 | y | 1 |  |  |  | 1 | y | 1 |  |  |  | 1 | [5 empty] | 0 | y/c | 1 |  |  |  | 1 | y | 1 |  |  |  | 1 |  |  | y | 1 |  |  |  | 1 | = Drop offs
4 | Amer | Mr. Khaled (Khaled) | khaledamer@usa.net | [17 empty] | f |  |  |  | 1 | 1 | [5 empty] | 0 | f |  |  |  | 1 | 1 | f |  |  |  | 1 | 1 |  |  | f |  |  |  | 1 | 1
5 | Bailey | Mr. William (Bill) | wbailey@cisco.com |  |  | f | y | 1 |  |  |  | 1 | y | 1 | y | 1 |  |  |  | 1 | y | 1 |  |  |  | 1 | [5 empty] | 0 | f |  |  |  | 1 | 1 | f |  |  |  | 1 | 1 |  |  | f |  |  |  | 1 | 1
6 | Barr | Mr. John (John) | john.barr@motorola.com |  |  | f | y | 1 |  |  |  | 1 | y | 1 | y | 1 |  |  |  | 1 | y | 1 |  |  |  | 1 | [5 empty] | 0 | y | 1 |  |  |  | 1 | Y |  | 1 |  |  | 1 |  |  | y | 1 |  |  |  | 1
7 | Batliwala | Mr. Edul (Edul) | edul@crl.dec.com | y | y | y | y | 1 |  |  |  | 1 | y | 1 | y | 1 |  |  |  | 1 | y | 1 |  |  |  | 1 | [5 empty] | 0 | y | 1 |  |  |  | 1 | y | 1 |  |  |  | 1 |  |  | Y | 1 |  |  |  | 1
8 | Bien | Mr. Alan (Alan) | abien@proxim.com | a | a | f | y | 1 |  |  |  | 1 | f |  | y | 1 |  |  |  | 1 | f |  |  |  | 1 | 1 | [5 empty] | 0 | f |  |  |  | 1 | 1 | Y | 1 |  |  |  | 1 |  |  | y | 1 |  |  |  | 1
9 | Bisdikian | Dr. Chatschik (Chatschik) | bisdik@us.ibm.com | n | y/c | n | a |  |  | 1 |  | 1 | f |  | f |  |  |  | 1 | 1 | y | 1 |  |  |  | 1 | [5 empty] | 0 | y/c | 1 |  |  |  | 1 | Y | 1 |  |  |  | 1 |  |  | Y | 1 |  |  |  | 1
10 | Blaney | Mr. Timothy J. (Tim) | tim@commcepts.net | [17 empty] | f |  |  |  | 1 | 1 | [5 empty] | 0 | y | 1 |  |  |  | 1 | y | 1 |  |  |  | 1 |  |  | y | 1 |  |  |  | 1
11 | Camp | Mr. Michael (Mike) | mcamp@efficient.com |  |  |  | y | 1 |  |  |  | 1 | f |  | f |  |  |  | 1 | 1 | y | 1 |  |  |  | 1 | [5 empty] | 0 | y/c | 1 |  |  |  | 1 | y | 1 |  |  |  | 1 |  |  | y | 1 |  |  |  | 1
12 | Carmeli | Mr. Boaz (Boaz) | boazc@il.ibm.com | [17 empty] | y | 1 |  |  |  | 1 | [5 empty] | 0 | y | 1 |  |  |  | 1 | y | 1 |  |  |  | 1 |  |  | y | 1 |  |  |  | 1
13 | Carrafiello | Dr. Michael (Mike) | carrafie@enterasys.com |  |  |  | y | 1 |  |  |  | 1 | y | 1 | y | 1 |  |  |  | 1 | a |  |  | 1 |  | 1 | [5 empty] | 0 | f |  |  |  | 1 | 1 | f |  |  |  | 1 | 1 |  |  | f |  |  |  | 1 | 1
14 | Cooklev | Mr. Todor (Todor) | tcooklev@aware.com |  | y | y/c | y | 1 |  |  |  | 1 | f |  | f |  |  |  | 1 | 1 | y | 1 |  |  |  | 1 | [5 empty] | 0 | f |  |  |  | 1 | 1 | f |  |  |  | 1 | 1 |  |  | f |  |  |  | 1 | 1
15 | Crosswy | Mr. Wm. Caldwell (Caldwell) | caldwell.crosswy@compaq.com | y | f | y | y | 1 |  |  |  | 1 | y | 1 | f |  |  |  | 1 | 1 | y | 1 |  |  |  | 1 | [5 empty] | 0 | f |  |  |  | 1 | 1 | Y | 1 |  |  |  | 1 |  |  | y | 1 |  |  |  | 1
16 | Cypher | Mr. David (David) | david.cypher@nist.gov |  |  | n | a |  |  | 1 |  | 1 | y | 1 | n |  | 1 |  |  | 1 | y | 1 |  |  |  | 1 | [5 empty] | 0 | y/c | 1 |  |  |  | 1 | y | 1 |  |  |  | 1 |  |  | y | 1 |  |  |  | 1
17 | Dabak | Mr. Anand Ganesh (Anand) | dabak@ti.com | [17 empty] | y | 1 |  |  |  | 1 | [5 empty] | 0 | y | 1 |  |  |  | 1 | y | 1 |  |  |  | 1 |  |  | y | 1 |  |  |  | 1
18 | Ditch | Mr. Richard (Rich) | rich.ditch@motorola.com | y | y | n | y | 1 |  |  |  | 1 | y | 1 | y | 1 |  |  |  | 1 | y | 1 |  |  |  | 1 | [5 empty] | 0 | f |  |  |  | 1 | 1 | f |  |  |  | 1 | 1 |  |  | f |  |  |  | 1 | 1
19 | DuVal | Ms. Mary (Mary) | m-duval@ti.com |  |  | n | n |  | 1 |  |  | 1 | y | 1 | y | 1 |  |  |  | 1 | y | 1 |  |  |  | 1 | [5 empty] | 0 | y | 1 |  |  |  | 1 | Y | 1 |  |  |  | 1 |  |  | y | 1 |  |  |  | 1
20 | Dydyk | Mr. Michael (Mike) | michael.dydyk@motorola.com |  |  |  | y | 1 |  |  |  | 1 | f |  | f |  |  |  | 1 | 1 | f |  |  |  | 1 | 1 | [5 empty] | 0 | y | 1 |  |  |  | 1 | y | 1 |  |  |  | 1 |  |  | y | 1 |  |  |  | 1
21 | Eckard | Mr. Richard (Dick) | reckard@gte.com | n | y | f | n |  | 1 |  |  | 1 | f |  | f |  |  |  | 1 | 1 | y | 1 |  |  |  | 1 | [5 empty] | 0 | f |  |  |  | 1 | 1 | Y | 1 |  |  |  | 1 |  |  | y | 1 |  |  |  | 1
22 | Fischer | Mr. Kurt (Kurt) | kurt.fischer@hyperinterop.com | y | y | n | y | 1 |  |  |  | 1 | y | 1 | y | 1 |  |  |  | 1 | y | 1 |  |  |  | 1 | [5 empty] | 0 | y | 1 |  |  |  | 1 | y | 1 |  |  |  | 1 |  |  | y | 1 |  |  |  | 1
23 | Gifford | Mr. Ian (Ian) | giffordi@tycoelectronics.com | n | y | n | a |  |  | 1 |  | 1 | f |  | a |  |  | 1 |  | 1 | y | 1 |  |  |  | 1 | [5 empty] | 0 | y | 1 |  |  |  | 1 | y | 1 |  |  |  | 1 |  |  | y | 1 |  |  |  | 1
24 | Gilb | Mr. James (James) | gilb@ieee.org |  |  | n | y | 1 |  |  |  | 1 | y | 1 | y | 1 |  |  |  | 1 | n |  | 1 |  |  | 1 | [5 empty] | 0 | n |  | 1 |  |  | 1 | N |  | 1 |  |  | 1 |  |  | N |  | 1 |  |  | 1
25 | Golmie | Ms. Nada (Nada) | nada@nist.gov | n | n | n | y | 1 |  |  |  | 1 | y | 1 | y | 1 |  |  |  | 1 | y | 1 |  |  |  | 1 | [5 empty] | 0 | y | 1 |  |  |  | 1 | y | 1 |  |  |  | 1 |  |  | y | 1 |  |  |  | 1
26 | Gutierrez | Mr. Jose (Jose) | JoseGutierrez@eaton.com | [17 empty] | y | 1 |  |  |  | 1 | [5 empty] | 0 | y | 1 |  |  |  | 1 | y | 1 |  |  |  | 1 |  |  | y | 1 |  |  |  | 1
27 | Harada | Mr. Yasuo (Yasuo) | yasuo@isl.mei.co.jp | [17 empty] | y | 1 |  |  |  | 1 | [5 empty] | 0 | f |  |  |  | 1 | 1 | Y | 1 |  |  |  | 1 |  |  | y | 1 |  |  |  | 1
28 | Heberling | Mr. Allen (Allen) | allen.heberling@kodak.com | n | y/c | n | y | 1 |  |  |  | 1 | y | 1 | f |  |  |  | 1 | 1 | y | 1 |  |  |  | 1 | [5 empty] | 0 | f |  |  |  | 1 | 1 | f |  |  |  | 1 | 1 |  |  | Y | 1 |  |  |  | 1
29 | Heile | Dr. Robert (Bob) | bheile@bbn.com | n | y | y | y | 1 |  |  |  | 1 | f |  | y | 1 |  |  |  | 1 | y | 1 |  |  |  | 1 | [5 empty] | 0 | y | 1 |  |  |  | 1 | y | 1 |  |  |  | 1 |  |  | y | 1 |  |  |  | 1
30 | Herold | Mr. Barry (Barry) | epage03@email.mot.com | [17 empty] | y | 1 |  |  |  | 1 | [5 empty] | 0 | y | 1 |  |  |  | 1 | y | 1 |  |  |  | 1 |  |  | Y | 1 |  |  |  | 1
31 | Herve | Mr. Pierre (Pierre) | pierre.m.herve@intel.com | [17 empty] | f |  |  |  | 1 | 1 | [5 empty] | 0 | f |  |  |  | 1 | 1 | f |  |  |  | 1 | 1 |  |  | f |  |  |  | 1 | 1
32 | Hinman | Mr. Mark (Mark) | mark.hinman@kodak.com | [17 empty] | y | 1 |  |  |  | 1 | [5 empty] | 0 | y | 1 |  |  |  | 1 | y | 1 |  |  |  | 1 |  |  | y | 1 |  |  |  | 1
33 | Hoshina | Mr. Masaki (Masaki) | Hoshina.Masaki@exc.epson.co.jp |  |  |  | y | 1 |  |  |  | 1 | y | 1 | y | 1 |  |  |  | 1 | y | 1 |  |  |  | 1 | [5 empty] | 0 | y | 1 |  |  |  | 1 | Y | 1 |  |  |  | 1 |  |  | Y | 1 |  |  |  | 1
34 | Karaoguz | Mr. Jeyhan (Jeyhan) | jeyhan@broadcom.com | [17 empty] | y | 1 |  |  |  | 1 | [5 empty] | 0 | y | 1 |  |  |  | 1 | y | 1 |  |  |  | 1 |  |  | y | 1 |  |  |  | 1
35 | Kerry | Mr. Stuart (Stuart) | stuart.kerry@philips.com | y | y | y | f |  |  |  | 1 | 1 | f |  | f |  |  |  | 1 | 1 | y | 1 |  |  |  | 1 | [5 empty] | 0 | y | 1 |  |  |  | 1 | y | 1 |  |  |  | 1 |  |  | y | 1 |  |  |  | 1
36 | Kinney | Mr. Patrick (Pat) | kinneypw@norand.com | n | y | y | y | 1 |  |  |  | 1 | f |  | f |  |  |  | 1 | 1 | y |  | 1 |  |  | 1 | [5 empty] | 0 | y | 1 |  |  |  | 1 | y | 1 |  |  |  | 1 |  |  | y | 1 |  |  |  | 1
37 | Kraemer | Mr. Bruce P. (Bruce) | bkraemer@intersil.com | n | y | n | y | 1 |  |  |  | 1 | f |  | f |  |  |  | 1 | 1 | f |  |  |  | 1 | 1 | [5 empty] | 0 | y | 1 |  |  |  | 1 | Y | 1 |  |  |  | 1 |  |  | y | 1 |  |  |  | 1
38 | Lansford | Dr. Jim (Jim) | jimlans@mobilian.com |  |  |  | y | 1 |  |  |  | 1 | f |  | f |  |  |  | 1 | 1 | y | 1 |  |  |  | 1 | [5 empty] | 0 | y | 1 |  |  |  | 1 | y | 1 |  |  |  | 1 |  |  | y | 1 |  |  |  | 1
39 | Li | Dr. Yunxin (Yunxin) | A12082@email.mot.com | y/c | y | y | y | 1 |  |  |  | 1 | y | 1 | y | 1 |  |  |  | 1 | y | 1 |  |  |  | 1 | [5 empty] | 0 | y | 1 |  |  |  | 1 | y | 1 |  |  |  | 1 |  |  | y | 1 |  |  |  | 1
40 | Ling | Mr. Stanley (Stanley) | stan.k.ling@intel.com | [17 empty] | f |  |  |  | 1 | 1 | [5 empty] | 0 | y | 1 |  |  |  | 1 | y | 1 |  |  |  | 1 |  |  | y | 1 |  |  |  | 1
41 | Little | Mr. James (James) | james.m.little@intel.com | [17 empty] | f |  |  |  | 1 | 1 | [5 empty] | 0 | y | 1 |  |  |  | 1 | y | 1 |  |  |  | 1 |  |  | y | 1 |  |  |  | 1
42 | Marquess | Mr. Kevin (Kevin) | kevin.marquess@hyperinterop.com |  |  | n | y | 1 |  |  |  | 1 | y | 1 | y | 1 |  |  |  | 1 | y | 1 |  |  |  | 1 | [5 empty] | 0 | y/c | 1 |  |  |  | 1 | y | 1 |  |  |  | 1 |  |  | y | 1 |  |  |  | 1
43 | Martin | Mr. Matt (Matt) | matt_martin@3com.com | [17 empty] | f |  |  |  | 1 | 1 | [5 empty] | 0 | f |  |  |  | 1 | 1 | f |  |  |  | 1 | 1 |  |  | f |  |  |  | 1 | 1
44 | McCorkle | Mr. John (John) | john@xtremespectrum.com |  |  |  | n |  | 1 |  |  | 1 | y | 1 | f |  |  |  | 1 | 1 | f |  |  |  | 1 | 1 | [5 empty] | 0 | y | 1 |  |  |  | 1 | Y | 1 |  |  |  | 1 |  |  | y | 1 |  |  |  | 1
45 | McGlynn | Mr. Daniel R. (Dan) | mcglynn@symbol.com | n w/o | y | y/c | y | 1 |  |  |  | 1 | f |  | n |  | 1 |  |  | 1 | n |  | 1 |  |  | 1 | [5 empty] | 0 | f |  |  |  | 1 | 1 | f |  |  |  | 1 | 1 |  |  | f |  |  |  | 1 | 1
46 | McInnis | Mr. Michael D. (Mike) | michael.d.mcinnis@boeing.com | n | y | f | y | 1 |  |  |  | 1 | f |  | y | 1 |  |  |  | 1 | y | 1 |  |  |  | 1 | [5 empty] | 0 | y | 1 |  |  |  | 1 | y | 1 |  |  |  | 1 |  |  | y | 1 |  |  |  | 1
47 | Mitter | Mr. Vinay (Vinay) | mitter@uwm.edu | [17 empty] | f |  |  |  | 1 | 1 | [5 empty] | 0 | f |  |  |  | 1 | 1 | Y | 1 |  |  |  | 1 |  |  | Y | 1 |  |  |  | 1
48 | Miura | Dr. Akira (Akira) | miura_akira@msn.com | y | y | y | y | 1 |  |  |  | 1 | f |  | y | 1 |  |  |  | 1 | y | 1 |  |  |  | 1 | [5 empty] | 0 | y | 1 |  |  |  | 1 | Y | 1 |  |  |  | 1 |  |  | Y | 1 |  |  |  | 1
49 | Murray | Mr. Peter (Peter) | pmurray@pipeline.com | y | a | y | a |  |  | 1 |  | 1 | y | 1 | y | 1 |  |  |  | 1 | y | 1 |  |  |  | 1 | [5 empty] | 0 | y | 1 |  |  |  | 1 | y | 1 |  |  |  | 1 |  |  | Y | 1 |  |  |  | 1
50 | Music | Mr. Wayne (Wayne) | wayne@broadcom.com | [17 empty] | f |  |  |  | 1 | 1 | [5 empty] | 0 | y | 1 |  |  |  | 1 | y | 1 |  |  |  | 1 |  |  | y | 1 |  |  |  | 1
51 | Nafie | Mr. Mohammed (Mohammed) | mnafie@ti.com | [17 empty] | y | 1 |  |  |  | 1 | [5 empty] | 0 | y | 1 |  |  |  | 1 | y | 1 |  |  |  | 1 |  |  | y | 1 |  |  |  | 1
52 | Noble | Mr. Erwin R. (Erwin) | enobl@telxon.com | y | y | y | f |  |  |  | 1 | 1 | f |  | f |  |  |  | 1 | 1 | y | 1 |  |  |  | 1 | [5 empty] | 0 | f |  |  |  | 1 | 1 | f |  |  |  | 1 | 1 |  |  | f |  |  |  | 1 | 1
53 | O'Sullivan | Mr John (John) | john.osullivan@radiata.com | [17 empty] | y | 1 |  |  |  | 1 | [5 empty] | 0 | f |  |  |  | 1 | 1 | f |  |  |  | 1 | 1 |  |  | f |  |  |  | 1 | 1
54 | Paczonay | Mr. Mike (Mike) | pacman@cetecomusa.com | y/c | y | y | f |  |  |  | 1 | 1 | f |  | y | 1 |  |  |  | 1 | f |  |  |  | 1 | 1 | [5 empty] | 0 | y | 1 |  |  |  | 1 | Y | 1 |  |  |  | 1 |  |  | Y | 1 |  |  |  | 1
55 | Palin | Mr. Arto (Arto) | arto.palin@nokia.com | n | y/c | n | a |  |  | 1 |  | 1 | y | 1 | y | 1 |  |  |  | 1 | y | 1 |  |  |  | 1 | [5 empty] | 0 | y | 1 |  |  |  | 1 | y | 1 |  |  |  | 1 |  |  | y | 1 |  |  |  | 1
56 | Reede | Mr. Ivan (Ivan) | i_reede@amerisys.com | n w/o | y | y | y | 1 |  |  |  | 1 | y | 1 | y | 1 |  |  |  | 1 | y | 1 |  |  |  | 1 | [5 empty] | 0 | y | 1 |  |  |  | 1 | y | 1 |  |  |  | 1 |  |  | y | 1 |  |  |  | 1
57 | Rios | Mr. Carlos A. (Carlos) | wegottarun@aol.com | y | y | f | y | 1 |  |  |  | 1 | y | 1 | y | 1 |  |  |  | 1 | a |  |  | 1 |  | 1 | [5 empty] | 0 | a |  |  | 1 |  | 1 | a |  |  | 1 |  | 1 |  |  | a |  |  | 1 |  | 1
58 | Roberts | Dr. Richard (Rick) | richard.roberts@intersil.com |  |  |  | y | 1 |  |  |  | 1 | y | 1 | f |  |  |  | 1 | 1 | f |  |  |  | 1 | 1 | [5 empty] | 0 | y/c | 1 |  |  |  | 1 | Y | 1 |  |  |  | 1 |  |  | y | 1 |  |  |  | 1
59 | Rofheart | Dr. Martin (Martin) | martin@xtremespectrum.com |  |  |  | n |  | 1 |  |  | 1 | y | 1 | f |  |  |  | 1 | 1 | f |  |  |  | 1 | 1 | [5 empty] | 0 | y | 1 |  |  |  | 1 | Y | 1 |  |  |  | 1 |  |  | y | 1 |  |  |  | 1
60 | Rosenlof | Mr John (John) | rosenlof@ti.com | [17 empty] | y | 1 |  |  |  | 1 | [5 empty] | 0 | f |  |  |  | 1 | 1 | f |  |  |  | 1 | 1 |  |  | f |  |  |  | 1 | 1
61 | Rypinski | Mr. Chandos (Chan) | rypinski@microweb.com |  |  |  | f |  |  |  | 1 | 1 | y | 1 | f |  |  |  | 1 | 1 | y | 1 |  |  |  | 1 | [5 empty] | 0 | y | 1 |  |  |  | 1 | y | 1 |  |  |  | 1 |  |  | y | 1 |  |  |  | 1
62 | Schmidl | Mr. Timothy (Tim) | schmidl@ti.com | [17 empty] | y | 1 |  |  |  | 1 | [5 empty] | 0 | y | 1 |  |  |  | 1 | Y | 1 |  |  |  | 1 |  |  | y | 1 |  |  |  | 1
63 | Schrader | Mr. Mark (Mark) | mark.e.schrader@kodak.com | [17 empty] | a |  |  | 1 |  | 1 | [5 empty] | 0 | f |  |  |  | 1 | 1 | f |  |  |  | 1 | 1 |  |  | f |  |  |  | 1 | 1
64 | Shellhammer | Dr. Stephen J. (Steve) | shell@symbol.com | n | y | f | y | 1 |  |  |  | 1 | y | 1 | y | 1 |  |  |  | 1 | n |  | 1 |  |  | 1 | [5 empty] | 0 | y | 1 |  |  |  | 1 | y | 1 |  |  |  | 1 |  |  | y | 1 |  |  |  | 1
65 | Siep | Mr. Thomas (Tom) | siep@ti.com | n | y | y/c | n |  | 1 |  |  | 1 | y | 1 | y | 1 |  |  |  | 1 | y | 1 |  |  |  | 1 | [5 empty] | 0 | y | 1 |  |  |  | 1 | y | 1 |  |  |  | 1 |  |  | Y | 1 |  |  |  | 1
66 | Stevenson | Mr. Carl (Carl) | carlstevenson@lucent.com | [17 empty] | y | 1 |  |  |  | 1 | [5 empty] | 0 | y | 1 |  |  |  | 1 | Y | 1 |  |  |  | 1 |  |  | y | 1 |  |  |  | 1
67 | Tan | Mr. Teik-Kheong (Teik) | teik_kheong_tan@3Com.com | [17 empty] | y | 1 |  |  |  | 1 | [5 empty] | 0 | f |  |  |  | 1 | 1 | Y | 1 |  |  |  | 1 |  |  | Y | 1 |  |  |  | 1
68 | Thrasher | Mr. Jerry (Jerry) | thrasher@lexmark.com | [17 empty] | a |  |  | 1 |  | 1 | [5 empty] | 0 | f |  |  |  | 1 | 1 | Y | 1 |  |  |  | 1 |  |  | y | 1 |  |  |  | 1
69 | Torp | Mr. Steve (Steve) | rvcs50@email.sps.mot.com | y | y | y | y | 1 |  |  |  | 1 | y | 1 | y | 1 |  |  |  | 1 | y | 1 |  |  |  | 1 | [5 empty] | 0 | f |  |  |  | 1 | 1 | f |  |  |  | 1 | 1 |  |  | f |  |  |  | 1 | 1
70 | Van Dyck | Mr. Robert E. (Bob) | vandyck@antd.nist.gov | [17 empty] | y | 1 |  |  |  | 1 | [5 empty] | 0 | y | 1 |  |  |  | 1 | Y | 1 |  |  |  | 1 |  |  | y | 1 |  |  |  | 1
71 | Watanabe | Dr. Fujio (Fujio) | fujio.watanabe@nokia.com |  | y/c | n | a |  |  | 1 |  | 1 | y | 1 | y | 1 |  |  |  | 1 | y | 1 |  |  |  | 1 | [5 empty] | 0 | y | 1 |  |  |  | 1 | Y | 1 |  |  |  | 1 |  |  | Y | 1 |  |  |  | 1
72 | Wilding | Mr. David (Dave) | david.wilding@intel.com | [17 empty] | y | 1 |  |  |  | 1 | [5 empty] | 0 | f |  |  |  | 1 | 1 | f |  |  |  | 1 | 1 |  |  | f |  |  |  | 1 | 1
73 | Williams | Mr. Steve (Steve) | steve_a_williams@3com.com | [17 empty] | y | 1 |  |  |  | 1 | [5 empty] | 0 | f |  |  |  | 1 | 1 | f |  |  |  | 1 | 1 |  |  | f |  |  |  | 1 | 1
74 | Wilson | Mr. Richard (Dick) | rwilson@idmicro.com |  |  | y | n |  | 1 |  |  | 1 | f |  | y | 1 |  |  |  | 1 | y | 1 |  |  |  | 1 | [5 empty] | 0 | y | 1 |  |  |  | 1 | Y | 1 |  |  |  | 1 |  |  | y | 1 |  |  |  | 1
[8 empty] | 31 | 6 | 6 | 4 | 47 |  | 29 |  | 28 | 2 | 1 | 16 | 47 |  | 51 | 4 | 4 | 15 | 74 |  | 0 | 0 | 0 | 0 | 0 |  | 49 | 1 | 1 | 23 | 74 |  | 55 | 2 | 1 | 16 | 74 |  |  |  | 57 | 1 | 1 | 15 | 74
Note on E1: Ian C. Gifford: -------------------------------------------------------------------------------- [Date Prev][Date Next][Thread Prev][Thread Next][Date Index][Thread Index] WPAN/ Results of Letter Ballot 1 / Start of Resolution Process -------------------------------------------------------------------------------- To: "STDS-802-15 (E-mail)" <stds-802-15@ieee.org> Subject: WPAN/ Results of Letter Ballot 1 / Start of Resolution Process From: "Gifford, Ian C." <giffordi@tycoelectronics.com> Date: Thu, 30 Dec 1999 11:00:59 -0500 Sender: owner-stds-802-15@ieee.org Hi, This e-mail bounced due to a large (>100KB) file attachment. The file was posted to the LB1 private (password previously sent) page the following URL will provide a link for downloading: http://grouper.ieee.org/groups/802/15/private/LB1/LB1-Results.html The following is the body of the e-mail sans the attachment. Happy New Year! -Ian IEEE P802.15.1 Letter Ballot 1 Results Letter Ballot 1 MOTION: To submit the contents of document IEEE P802-15/D0.6 to Sponsor Ballot [default recirculation ballot]; Motion failed with 18/15/2 or 43 % (P802-15/D0.6) Detail: Gross Vote: Number Percentage Yea 18 43% Nea 15 36% Abstain 2 5% Failed 7 17% == ==== TOTAL 42 100% Net Vote: Number Percentage Yea 18 55% Nea 15 45% == === TOTAL 33 79% Note: Daniel R. McGlynn & Ivan Reede need to submit comments and until they do the above results are valid LB1 results i.e., they are classified as a "no response" or counted in the failed to vote category until comments are provided. _____ Start of Resolution Process There are four files in the attached ZIP: 1. LB1_Roster_without_matching_LB1_comments.PDF documents those persons in the WG that did not register comments agaist D0.6 2. LB1_Comments_by_voter.PDF contains all comments on D0.6, sorted by voter 3. LB1_Comments_Technical.PDF contains only technical and Technical comments, sorted by Clause 4. LB1_Comments_Editorial.PDF contains only editorial and Editorial comments, sorted by Clause If you have problems or questions about comments contained in the attached documents, I encourage interaction between the interested parties. If you have a contrary opinion please post it to the reflector, send it to me (siep@ti.com), or (at the very least) bring it to Tel Aviv. Official resolution of these comments will take place at our next meeting in Tel Aviv. However, the more we can get done beforehand, the more likely we will be able to address all the technical issues. Each of the technical comments in document LB1_Comments_Technical.PDF must be answered (resolved) in one of the following ways: * The requested change is made to the Draft * Another change is made to the Draft and the author of the comment is satisfied that it solves the problem * Interaction with the author of the comment results in the author dropping the objection * Requested change is not made and the author is issued a written explaination as to why the change will not be made We must resolve the technical comments as a body. We will also try to address as many of the editorial comments as possible to ensure speedy transition to Draft 1.0. See you in Tel Aviv, -- Tom Siep Wireless Communications Business Unit Texas Instruments (214) 480-6786 (972) 761-5581 FAX siep@ti.com c/o -- Ian Gifford giffordi@tycoelectronics.com -------- This message came from the IEEE P802.15 Mailing List Info at http://grouper.ieee.org/groups/802/15/ -------------------------------------------------------------------------------- Prev by Date: Re: WPAN/ Please Review Next by Date: RE: WPAN/ Results of Letter Ballot 1 / Start of Resolution Process Prev by thread: Re: WPAN/ Please Review Next by thread: RE: WPAN/ Results of Letter Ballot 1 / Start of Resolution Process Index(es): Date Thread
Note on F1: Ian C. Gifford: -------------------------------------------------------------------------------- [Date Prev][Date Next][Thread Prev][Thread Next][Date Index][Thread Index] WPAN/ Results of LB2 -------------------------------------------------------------------------------- To: stds-802-15@ieee.org Subject: WPAN/ Results of LB2 From: Bob Heile <bheile@bbn.com> Date: Fri, 03 Mar 2000 12:14:28 -0500 Sender: owner-stds-802-15@ieee.org -------------------------------------------------------------------------------- Out of 43 voting members, there were 37 responses (22 required for a valid vote) yes with comment 3 yes w/o comment 31 no 1 abstain 2 Total 37 abstains are less the 30% yes votes are 92% of those cast (75% required for motion to carry) abstains are 5% of those cast (must be less than 30% for valid ballot) Motion to accept the comment resolutions proposed in doc 99/175r5 passes Bob Heile GTE Technology Organization Chair IEEE 802.15 40 Sylvan Road, Waltham, MA 02451 Phone: 781-466-2057 Fax: 781-466-2575 Pager: 800-759-8888 PIN 1109355 -------- This message came from the IEEE P802.15 Mailing List Info at http://grouper.ieee.org/groups/802/15/ -------------------------------------------------------------------------------- Prev by Date: WPAN/ Letter Ballot 2- Next by Date: WPAN/ FCC NPRM - 4.9 GHz Prev by thread: WPAN/ Letter Ballot 2- Next by thread: WPAN/ FCC NPRM - 4.9 GHz Index(es): Date Thread
Note on G1: Ian C. Gifford: To: stds-802-15@ieee.org Subject: WPAN/ LB3 is closed From: Bob Heile <bheile@bbn.com> Date: Mon, 03 Jul 2000 15:03:05 -0400 Sender: owner-stds-802-15@ieee.org Final Tally: 33 out of 49 voters caste ballots. 25 were needed for a valid ballot 18 were for, 15 against. Ballot fails Next step is to begin comment resolution, resolve the no's, and proceed with a recirculation ballot. Bob Heile GTE Technology Organization Chair IEEE 802.15 40 Sylvan Road, Waltham, MA 02451 Phone: 781-466-2057 Fax: 781-466-2575 Pager: 800-759-8888 PIN 1109355
Note on H1: Ian C. Gifford: To: "'DuVal, Mary'" <m-duval@ti.com>, "'Bob Heile'" <bheile@bbn.com>, "Siep, Tom" <siep@ti.com> Subject: RE: WPAN/ Re:resolution of no votes From: "Gifford, Ian C." <giffordi@tycoelectronics.com> Date: Fri, 11 Aug 2000 11:40:20 -0400 Cc: "STDS-802-15 (E-mail)" <stds-802-15@ieee.org> Sender: owner-stds-802-15@ieee.org My 2 cents: -There were 52 Voting members. 45 submitted their vote. 1 voter was late. -The return ratio is 45/52 = 87 %. So the ballot is valid (50 % is required) -Motion 1 passed with 31/7/7 or 82 %. Assumptions: A1 The coding "Pan y-L" we assume that this means that Dr. Davis (Davis) Pan <pan@crl.dec.com> voted late and has been interpreted as a Failed vote. A2 There were seven (7) failed Voters: 1. Alexandrou Mr. Dimitri (Dimitri) 2. Kerry Mr. Stuart (Stuart) 3. Noble Mr. Erwin R. (Erwin) 4. Paczonay Mr. Mike (Mike) 5. Pan Dr. Davis (Davis) 6. Rypinski Mr. Chandos (Chan) 7. Stapleton Mr. Nick (Nick) Comment C1 The 82 % is not a mandate but it does provide a pass for the procedural motion. C2 Under Roberts Rules of Order it is not generally required that Voters w/ "No Comments" on Procedural Motions by resolved however: C3 It is generally a good idea to provide the No Comments in the "LB Report" to the WG and in this case LB4, Survey, LB5 it is required *before* the next event/Session #8. -- Ian Gifford giffordi@tycoelectronics.com -----Original Message----- From: DuVal, Mary [mailto:m-duval@ti.com] Sent: Thursday, August 10, 2000 10:52 AM To: 'Bob Heile'; Siep, Tom Cc: stds-802-15@ieee.org Subject: RE: WPAN/ Re:resolution of no votes I voted "No", but you have me down as a "Yes". Please correct this. Mary -----Original Message----- From: Bob Heile [mailto:bheile@bbn.com] Sent: Thursday, August 10, 2000 7:26 AM To: Siep, Tom Cc: stds-802-15@ieee.org Subject: WPAN/ Re:resolution of no votes At 11:11 AM 8/9/00 -0500, Tom Siep wrote: Bob, Since LB4 is "complete", do we have a "who-voted-how" tally sheet? We published them for LB1-3. Also, since you specified in the La Jolla meeting that there must be comment resolution, how are the negative votes going to be resolved? To date, no one has contacted me with a response to my vote. Tom Tom see who-how below. As for comment resolution--since the no votes were essentially binary, they are by definition unresolvable. I would encourage TG3 to chat with each to insure that the positions are understood and report on the no comments at the upcoming meeting so that everyone can understand the positions. Beyond that, over 75% said yes, which is more than sufficient consensus on the part of the WG. Pan y-L Alfvin y Allen y Bailey y Barr y Batliwala y Bien y Camp y Carrafiello y Cooklev y Crosswy y Ditch y DuVal y Dydyk y Fischer y Gilb y Golmie y Heberling y Heile y Hoshina y Kinney y Kraemer y Lansford y Li y Marquess y McGlynn y McInnis y Miura y Reede y Rios y Roberts y Shellhammer y Torp y Alborzi n Eckard n McCorkle n Rofheart n Siep n Wilson n Bisdikian a Cypher a Gifford a Murray a Palin a Schwarz a Watanabe a Bob Heile Verizon Technology Organization Chair IEEE 802.15 40 Sylvan Road, Waltham, MA 02451 Phone: 781-466-2057 Fax: 781-466-2575 Pager: 800-759-8888 PIN 1109355 -------- This message came from the IEEE P802.15 Mailing List Info at http://grouper.ieee.org/groups/802/15/
Note on P1: Ian C. Gifford: From: Bob Heile [bheile@bbn.com] Sent: Monday, September 11, 2000 10:38 AM To: stds-802-15@ieee.org Subject: WPAN/ preliminary LB5 results According to my records 34 0ut of 52 voted (26 minimum required) 31 yes ( 25 minimum required for technical motion to carry based on 33 yes and no votes) 2 no 1 abstain ( no more than 10 allowed based on 34 responses) Motion passes, no's will not be resolved but are appended to this email for your information. If your vote has not been captured correctly, let me know as soon as possible. Gifford a Cypher n McGlynn n Alborzi y Alfvin y Allen y Bailey y Barr y Batliwala y Bien y Carrafiello y Ditch y DuVal y Fischer y Gilb y Golmie y Heile y Hoshina y Li y Marquess y McInnis y Miura y Murray y Paczonay y Palin y Pan y Reede y Rios y Schwarz y Shellhammer y Siep y Torp y Watanabe y Wilson y Comments: Cypher: Most items' values did not significantly change. But for those that did, they were indeed significant enough to support the concerns raised by those voting No in LB#4. Those with significant increase/decrease are: Unit Manufacturing cost, Coexistence, Interoperability, Device Registration, High End Delivered data throughput, Data Transfer Types, and Power Consumption. I can support the increase in coexistence and interoperabililty as I define them, but I cannot support the increase in Unit Manufacturing cost, since this is outside our control. An example is the Bluetooth 1.0 specification/product was claimed to add only $5 as a BB/RF chip. I do not see a price anywhere near that, yet the development goes on. Since this is a vote either to accept all or none, I vote NO to accept none. McGlynn: In view of the stated objections by other 802.15 members in LB4, further discussion at an open meeting is suggested. Bob Heile Verizon Technology Organization Chair IEEE 802.15 40 Sylvan Road, Waltham, MA 02451 Phone: 781-466-2057 Fax: 781-466-2575 Pager: 800-759-8888 PIN 1109355
Note on V1: Ian C. Gifford: no lastname 1 Aguado 2 Alfvin 3 Allen 4 Amer 5 Bailey 6 Barr 7 Batliwala 8 Bien 9 Bisdikian 10 Blaney 11 Camp 12 Carmeli 13 Carrafiello 14 Cooklev 15 Crosswy 16 Cypher 17 Dabak 18 Ditch 19 DuVal 20 Dydyk 21 Eckard 22 Fischer 23 Gifford 24 Gilb 25 Golmie 26 Gutierrez 27 Heberling 28 Heile 29 Herold 30 Herve 31 Hinman 32 Hoshina 33 Karaoguz 34 Kerry 35 Kinney 36 Kraemer 37 Lansford 38 Li 39 Ling 40 Little 41 Marquess 42 Martin 43 McCorkle 44 McGlynn 45 McInnis 46 Mitter 47 Miura 48 Murray 49 Music 50 Nafie 51 Noble 52 O'Sullivan 53 Paczonay 54 Palin 55 Reede 56 Rios 57 Roberts 58 Rofheart 59 Rosenlof 60 Rypinski 61 Schmidl 62 Schrader 63 Shellhammer 64 Siep 65 Stevenson 66 Tan 67 Thrasher 68 Torp 69 Van Dyck 70 Watanabe 71 Wilding 72 Williams 73 Wilson
Note on AB1: Ian C. Gifford: From: Bob Heile [bob_heile@yahoo.com] Sent: Friday, February 09, 2001 11:45 PM To: stds-802-wpan@ieee.org Subject: wpan/ results of LB7 It was close but no cigar for all three documents. At least 75% of those voting for or against are needed to pass. At least 37 voters are needed for a valid ballot. doc35 8a,15n,18y 32 needed -motion failed doc71 4a,10n,27y 28 needed-motion failed doc72 4a,10n,27y 28 needed-motion failed Bob Heile Chair IEEE 802.15 Phone: 508-222-1393 Mobile: 781-929-4832 Fax: 508-222-0515 Pager: 800-759-8888 PIN 1109355 _________________________________________________________ Do You Yahoo!? Get your free @yahoo.com address at http://mail.yahoo.com ------- This message came from the IEEE P802.15 General Mailing List at "stds-802-wpan@ieee.org". Info at http://grouper.ieee.org/groups/802/15/
Note on AH1: Ian C. Gifford: no lastname 1 Aguado 2 Alfvin 3 Allen 4 Amer 5 Bailey 6 Barr 7 Batliwala 8 Bien 9 Bisdikian 10 Blaney 11 Camp 12 Carmeli 13 Carrafiello 14 Cooklev 15 Crosswy 16 Cypher 17 Dabak 18 Ditch 19 DuVal 20 Dydyk 21 Eckard 22 Fischer 23 Gifford 24 Gilb 25 Golmie 26 Gutierrez 27 Heberling 28 Heile 29 Herold 30 Herve 31 Hinman 32 Hoshina 33 Karaoguz 34 Kerry 35 Kinney 36 Kraemer 37 Lansford 38 Li 39 Ling 40 Little 41 Marquess 42 Martin 43 McCorkle 44 McGlynn 45 McInnis 46 Mitter 47 Miura 48 Murray 49 Music 50 Nafie 51 Noble 52 O'Sullivan 53 Paczonay 54 Palin 55 Reede 56 Rios 57 Roberts 58 Rofheart 59 Rosenlof 60 Rypinski 61 Schmidl 62 Schrader 63 Shellhammer 64 Siep 65 Stevenson 66 Tan 67 Thrasher 68 Torp 69 Van Dyck 70 Watanabe 71 Wilding 72 Williams 73 Wilson
Note on AN7: Date: Fri, 4 May 2001 10:58:19 -0500 From: Barr John-ARES35X <John.Barr@motorola.com> To: 'Bob Heile' <bob_heile@yahoo.com>, Barr John-ARES35X <John.Barr@motorola.com> Cc: "'giffordi@world.std.com'" <giffordi@world.std.com>, "'jcarlo@ti.com'" <jcarlo@ti.com>, "'tom.siep@ieee.org'" <tom.siep@ieee.org> Subject: RE: LB10-Barr-NO Based on the Letter Ballot #10 Comment Resolution, I would like to change my vote from NO to YES with editorial comments based on the acceptance of most of by objections and the status regarding the other comments. Several of my NO issues will still be contained in the draft as it goes forward, and the editorial comments will be addressed during the process of creating the final copy. I want to thank the 802.15.1 BRC for making the changes I suggested in order to improve the readability and understanding of the draft. Regards, John
Note on P17: Ian C. Gifford: <snip> Most items' values did not significantly change. But for those that did, they were indeed significant enough to support the concerns raised by those voting No in LB#4. Those with significant increase/decrease are: Unit Manufacturing cost, Coexistence, Interoperability, Device Registration, High End Delivered data throughput, Data Transfer Types, and Power Consumption. I can support the increase in coexistence and interoperabililty as I define them, but I cannot support the increase in Unit Manufacturing cost, since this is outside our control. An example is the Bluetooth 1.0 specification/product was claimed to add only $5 as a BB/RF chip. I do not see a price anywhere near that, yet the development goes on. Since this is a vote either to accept all or none, I vote NO to accept none. </snip>
Note on H20: Ian C. Gifford: From: DuVal, Mary [m-duval@ti.com] Sent: Thursday, August 10, 2000 10:52 AM To: 'Bob Heile'; Siep, Tom Cc: stds-802-15@ieee.org Subject: RE: WPAN/ Re:resolution of no votes I voted "No", but you have me down as a "Yes". Please correct this. Mary -----Original Message----- From: Bob Heile [mailto:bheile@bbn.com] Sent: Thursday, August 10, 2000 7:26 AM To: Siep, Tom Cc: stds-802-15@ieee.org Subject: WPAN/ Re:resolution of no votes At 11:11 AM 8/9/00 -0500, Tom Siep wrote: Bob, Since LB4 is "complete", do we have a "who-voted-how" tally sheet? We published them for LB1-3. Also, since you specified in the La Jolla meeting that there must be comment resolution, how are the negative votes going to be resolved? To date, no one has contacted me with a response to my vote. Tom Tom see who-how below. As for comment resolution--since the no votes were essentially binary, they are by definition unresolvable. I would encourage TG3 to chat with each to insure that the positions are understood and report on the no comments at the upcoming meeting so that everyone can understand the positions. Beyond that, over 75% said yes, which is more than sufficient consensus on the part of the WG. Pan y-L Alfvin y Allen y Bailey y Barr y Batliwala y Bien y Camp y Carrafiello y Cooklev y Crosswy y Ditch y DuVal y Dydyk y Fischer y Gilb y Golmie y Heberling y Heile y Hoshina y Kinney y Kraemer y Lansford y Li y Marquess y McGlynn y McInnis y Miura y Reede y Rios y Roberts y Shellhammer y Torp y Alborzi n Eckard n McCorkle n Rofheart n Siep n Wilson n Bisdikian a Cypher a Gifford a Murray a Palin a Schwarz a Watanabe a Bob Heile Verizon Technology Organization Chair IEEE 802.15 40 Sylvan Road, Waltham, MA 02451 Phone: 781-466-2057 Fax: 781-466-2575 Pager: 800-759-8888 PIN 1109355
Note on AN25: Ian Gifford: From jgilb@mobilian.com Wed Apr 18 07:21:22 2001 Date: Wed, 18 Apr 2001 03:03:36 -0700 From: James Gilb <jgilb@mobilian.com> To: Bob Heile <bheile@ieee.org>, Tom Siep <siep@ti.com>, giffordi@world.std.com Subject: LB10-gilb-no All This is getting bad, now I am submitting errata on the call for votes. Document 01/193, which is referenced in 01/192 for comment submission, is not a comment form but rather is a word document that has the errata that was submitted to the SIG. I have attached my comments using the 01/117 form with a slightly different name (I have appended -jpkg-LB10 to distinguish it from the other ones). I have reviewed the resolution of my comments that were accepted and I have disagreed with some of the resolutions. All of the prior comments that I consider unresolved are in the spreadsheet with red words in the recommended changes to indicate why I feel these are still unresolved. I also found 5 or 6 new errors, they don't have any red words. Finally, I agree with the rejection for two of my comments, the ones numbered 83 [[51]] (8.6, p. 68, lines 51-52) and 106 [[328]] (8.10.6.2, p. 85 line 50) James Gilb [ Part 2, Application/MSEXCEL 76KB. ] [ Unable to print this part. ] [ Part 3, Application/MSWORD 206KB. ] [ Unable to print this part. ]
Note on AV25: Ian C. Gifford: From: "James Gilb" <jgilb@mobilian.com> To: "Bob Heile" <bheile@ieee.org> Cc: "Ian Gifford" <giffordi@ieee.org>; "Tom Siep" <tom.siep@ieee.org> Subject: LB11-Gilb-No Date: Friday, July 06, 2001 2:06 AM Bob Attached is my vote and comments. James P. K. Gilb
Note on AH37: Ian Gifford: <snip> From: Patrick Kinney [pat.kinney@worldnet.att.net] Sent: Monday, March 26, 2001 8:49 AM To: Gifford, Ian C.; 'Patrick Kinney' Subject: Re: LB8-Kinney-No sorry it's late but the changes that I reviewed would change my no to a yes vote. Thanks, Pat </snip>
Note on AH41: Ian Gifford: <snip> From: Ling, Stan K [stan.k.ling@intel.com] Sent: Monday, March 26, 2001 4:08 PM To: 'Bob Heile'; Ling, Stan K; 'bheile@bbn.com'; 'giffordi@ieee.org'; 'siep@ti.com' Cc: Ling, Stan K Subject: RE: Letter Ballot #8 Response Bob, Based on the resolution of my comments, and explanations of my comments that have been rejected, I would like to change my no vote to a yes for LB 8. Regards, Stan </snip>
Note on P46: Ian C. Gifford: <snip> In view of the stated objections by other 802.15 members in LB4, further discussion at an open meeting is suggested. </snip>
Note on AH72: Ian Gifford: <snip> Date: Thu, 15 Mar 2001 22:32:10 From: Fujio Watanabe <fwatanabe@hotmail.com> To: giffordi@world.std.com, bob_heile@yahoo.com, siep@ti.com Subject: my vote of LB8 (yes) Bob, I change my "No" vote to Yes regarding LB8. Thanks. Fujio </snip>
Note on AV7: Ian C. Gifford: From: "Ian Gifford" <giffordi@world.std.com> To: "Barr John-ARES35X" <John.Barr@motorola.com>; "'Bob Heile'" <bob_heile@yahoo.com> Cc: <tom.siep@ieee.org> Subject: Re: LB11-Barr-Abstain Date: Sunday, July 08, 2001 10:56 AM JB>Not enough time to do this a week before a plenary meeting! Understood. Again, this was a 10-day - Sponsor requested - recirculation LB; which opened on 27Jun01 and *closed* 6Jul01 at 11pm EDT. Based on a 8Jul01 8:31am EDT vote the LB11 voting record should remain a Yes, however, it is the Chair's call. Also based on the actual 802.15.1/D0.9.2 edits (I made them) I think the previous Yes should remain. LB11 is in effect a refinement of the last known position or LB10 - also recirc voting is optional. Here is your LB10 2nd reply: <snip> Based on the Letter Ballot #10 Comment Resolution, I would like to change my vote from NO to YES with editorial comments based on the acceptance of most of by objections and the status regarding the other comments. Several of my NO issues will still be contained in the draft as it goes forward, and the editorial comments will be addressed during the process of creating the final copy. </snip> Based on Sponsor input, our primary reason for LB11 was to circulate the 190 LB10 BRC/BSIG Approved "must" to "shall" edits; here is the latest BRC rebuttal to the LB10 Comment #9 (JamesG #63) found in -01/117r14: <snip> The BRC identified 189 usages of the word "must", "MUST", etc. in the Bluetooth derivative source: Volume 1 Part A (Clause 7) = 12 Part B (Clause 8) = 29 Part C (Clause 9) = 32 Part D (Clause 10) = 55 Part H:1 (Clause 11) = 57 Appendix IX (Annex G) = 2 Volume 2 Part K:1 (Annex C) = 2 these findings were submitted to BSIG and they agreed to 188. CB>"All but one of the changes identified by 802.15.1 should be approved. Only the first of the two changes in the GAP section should not be approved." The BRC applied the 188 edits as well as two (2) to the Annex A as well. In total 190 must to shalls were appplied. There are still occurrences of "must" but the problematic ones have been eliminated. For example IEEE Std P802.11-1997 has ~40 occurrences of "must" and we have used text from IEEE Std P802.2 in Clause 12 that contains the word "must". The BRC disagrees with our original rebuttals we accept this comment (we also heard from SEC Members and the IEEE Project Editor too) and it is now ACCEPTED/CLOSED. </snip> Again, I think your LB10 2nd reply was accurate and my council is for you to reconsider this LB11 abstention and for the Chair to leave your LB11 vote as a Yes and to not change it to an abstain. FWIW I spoke briefly to JamesG and he did not indicate having any problems with the 190 "must" to "shall" edits (they were applied largely due to his comment #63) albeit he did not review all edits just Clause 7 (Radio) and Clause 8 (Baseband). Also, he said based on this experience he was applying more vigor to filtering word usages in IEEE Std P802.15.3 i.e., "must", etc. -Ian ----- Original Message ----- From: Barr John-ARES35X To: 'Bob Heile' Cc: 'giffordi@world.std.com' ; 'tom.siep@ieee.org' Sent: Sunday, July 08, 2001 9:31 AM Subject: LB11-Barr-Abstain Not enough time to do this a week before a plenary meeting! John -----Original Message----- From: Bob Heile [mailto:bob_heile@yahoo.com] Sent: Wednesday, June 27, 2001 8:14 AM To: stds-802-15@ieee.org Subject: WPAN/ LB11 begins today and closes Friday July 6 at 11pm edt Importance: High All ballot info can be found at: Username: P802.15 password: way_out http://ieee802.org/15/pub/LB11/LB11.html Only those who were in the ballot pool as of LB8 will be counted. If you are not sure whether you are part of that pool, the list can be found at the link "Letter Ballot #11 of 802.15, in MS Word (187KB) " on the ballot info page. This is a 10 day ballot and closes on Friday, July 6 at 11pm edt Please respond by email to bheile@ieee.org with cc's to giffordi@world.std.com and tom.siep@ieee.org. Put "LB11-your last name-your vote" in the subject field of the email (example: LB11-Heile-y) This is a recirculation ballot so the rules are slightly different 1. Default Recirculation ballots a. If you already voted "Yes" on the subject or you changed your vote from "No" to "Yes" in writing: i. You do not need to vote again. ii. You may submit a "No" vote, but only based on text that was changed after you voted "Yes" or text that was impacted by text that was changed after you voted "Yes" or based on comments on technical matters that were not resolved adequately. b. If you already voted "No", you are kindly requested to analyze the comment resolution file 01/117r10 and Draft 0.9.1, for submitting a valid ballot: i. Vote "Yes" if all your concerns are solved, ii. Otherwise, vote "No" again and REPEAT the comments that were not solved to your consent, indicating why the group's rebuttal is not acceptable to you. You may add additional comments constituting a "No" vote, but only based on text that was changed or text that was impacted by text that was changed. c. If you did not vote or you abstained, vote this time with a valid vote or abstain again with a valid reason to satisfy your voting credit. Direct questions to either Ian at giffordi@world.std.com or myself at bheile@ieee.org Bob Heile Chair, IEEE 802.15 Working Group on Wireless Personal Area Networks 11 Louis Road Attleboro, MA 02703 Phone: 508-222-1393 Mobile: 781-929-4832 Fax: 508-222-0515 email: bheile@ieee.org Pager: 800-759-8888 PIN 1109355 Bob Heile, Ph.D Chair, IEEE 802.15 Working Group on Wireless Personal Area Networks 11 Louis Road Attleboro, MA 02703 Phone: 508-222-1393 Mobile: 781-929-4832 Fax: 508-222-0515 email: bheile@ieee.org Pager: 800-759-8888 PIN 1109355

## LB11 All Comts, as of 11Jun01
LB8 Comment Sequence Number e.g., 1, 2, etc. | LB10 Comment Sequence Number e.g., 1, 2, etc. | LB11 Comment Sequence Number e.g., 1, 2, etc. | Clause number e.g., 8.10.2 | Page number e.g., 1-1130, etc. | Line number e.g., 1-54 | Type of comments (E/e/T/t) | Part of NO vote (Y/N) | Comment/Rationale (Issue and reasoning behind it.) | Recommended change (What change(s) it would take to make this clause acceptable.) | Disposition/Rebuttal (Do not write here during ballot phase; this is for comment resolution phase.) | COMMENT STATUS X/received D/dispatched for consideration A/accepted R/rejected | RESPONSE STATUS O/open W/written C/closed U/unstatisfied Z/withdrawn | Editor Notes
356 |  | 1 | Introduction | iii | 23-28 | T | Y | The paragraph indicates that conformance to the standard is determined only by the Bluetooth qualifcation group rather than the standard itself. Products that conform to this open standard are those which meet the requirements contained in this document, not in other closed documents determined by closed entities. Furthermore, the wording of this section allows the BT SIG to change the conformance requirements without the review of the IEEE. | Remove the paragraph or change it so that conformance is determined by the standard, rather than by a closed organization and closed document. If the paragraph is not normative, then it can and should be removed. The referenced compliance document has 1) not been reviewed by the IEEE, 2) Is not publicly available, and 3) is not yet completed. | This paragraph was changed based on the LB8 Reply Comment #356 and the Voters comment and recommended change are inconsistent with the revision now found in 802.15.1/D0.9.2. There is no document but rather a Web Site is referenced. The BRC has ACCEPTED this original comment but the Voter is UNSATISFIED with our resolution and applied edit. (also see -01/117r14) | A | U
2 |  | 2 | 1.1 | 1 | 24-25 | e | N | The phrase "To define PHY …" is not a complete sentence. | Make a complete sentence, perhaps adding "This scope of this standard is to define PHY …" I have discussed this with our IEEE editor (J. C. Longman) and she said that we need to have the information from the PAR but not necessarily the exact wording. This should still be changed as I have noted. | Again, this sentence is from the PAR and it will remain as is. The BRC REJECTS this comment for the second time and the Voter remains UNSATISFIED. (also see -01/117r14) | R | U
9 |  | 3 | 3 | 6 | 47 | e | N | Extra wording, "(ACL link)" | Delete "(ACL link)" The words add confusion and should be deleted. If the editor wants to indicate that the ACL link is the only one that supports isochronous user channel, then those words should be added to the definition. | The ACL link is the only link that supports isochronous user channel. It is definitional that the ACL link is the only link that supports isochronous user channel. The "e"ditorial comment in an IEEE Clause is noted but the comment remains rejected and is now closed. The BRC disagrees, our original rebuttals still stand; we reject this comment and it is REJECTED/UNSATISFIED. | R | U
12 |  | 4 | 3 | 7 | 47-48 | e | N | Extra wording "(RFCOMM server)" | Delete "(RFCOMM server)" If the RFCOMM server is the "another application" then replace "another application" with "the RFCOMM server" and delete "(RFCOMM server)" | RFCOMM server is the "another application" The IEEE has adopted in their entirety definitions in a Part and or in a Volume. The "e"ditorial comment in an IEEE Clause is noted but the comment remains rejected and is now closed. The BRC disagrees, our original rebuttals still stand; we reject this comment and it is REJECTED/UNSATISFIED. | R | U
|  | 5 | All, e.g. 5 | various | 27 | E | N | The figure, table and clause cross-references are not consistent throughout the document. Some places it is "Figure 8", others it is "Figure 8 on page 25". Other times is it "see 7.4.3" while in the next paragraph it is "see "Reference interference-signal definition” on page 35)" (clause 7.4.2, page 32, lines 50-52). Either one is OK, but is should be the same throughout the document. Also, in most places the cross references are blue (excellent idea), but others they are not (particularly in clause 6). | Change all table and figure references to be uniform. Please keep the blue highlighting for all of the cross-references, it greatly improves the readability. | This edit will be provided by the IEEE-SA Project Editor. The BRC has ACCEPTED this NEW comment but the Voter is UNSATISFIED with our resolution. | A | U | This document will be forwarded to the IEEE-SA Project Editor w/ this comment flagged.
| 8 | 6 | 6.2.2 | 20 | 17 | e | N | The parenthetical explanation is out of place. | Move the text in parentheses to be after the word "interference", i.e. "combat interference (i.e. it reduces …" | The BRC disagrees we are trying to define the usage of combat in this Stds context, therefore, we reject this comment and it is now closed. | R | U
|  | 7 | 6.2.3.3 | 24 | 42 | E | N | Figure 4 is referenced but it should be Figure 6 (this is wrong is D0.9.1 also, but I am sure you want it correct). | Change the text "Figure 4" to be a cross reference to Figure 6 | Oops. | A | C | This document will be forwarded to the IEEE-SA Project Editor w/ this comment flagged.
|  | 8 | 6 | 19-26 | various | E | N | The cross-references in the section do not link to the location with the figure (i.e. when you click on the cross reference, the page does not change). These were working in D0.9.1 | Fix cross references (particularly the figures) in clause 6 so that they link to the correct figures. | This edit will be provided by the IEEE-SA Project Editor. The BRC has ACCEPTED this NEW comment but the Voter is UNSATISFIED with our resolution. | A | U | This document will be forwarded to the IEEE-SA Project Editor w/ this comment flagged.
37 |  | 9 | 6.3 | 25 | 1-22 | e | N | Figure 4 overlaps the text for section 6.3, but it belongs with section 6.2.3.3. In addition, the text wrapping around the figure is difficult to read since the lines are too long. | Force Figure 4 to be a full-page width float that follows section 6.2.3.3. This comment was listed as accepted, but the change has not been made. The comment listed as accepted, but the change will not be made by TG1, instead is left for IEEE-SA editor. The comment should be listed as rejected unless the edit is made by the TG1 editors. | This edit will be provided by the IEEE-SA Project Editor. The BRC has ACCEPTED this NEW comment but the Voter is UNSATISFIED with our resolution. | A | U | This document will be forwarded to the IEEE-SA Project Editor w/ this comment flagged.
|  | 10 | 7.1 | 27 | 49-51 | E | N | The cross-references for the clauses, "Clause 7.5 Test conditions and Clause 7.6 Radio Parameters" are not consistent with the other cross-references (which list only the sub-clause number and are blue). This was wrong in D0.9.1 also. | Change the cross-reference format of these (and any other occurances) to be consistent. | This edit will be provided by the IEEE-SA Project Editor. The BRC has ACCEPTED this NEW comment but the Voter is UNSATISFIED with our resolution. | A | U | This document will be forwarded to the IEEE-SA Project Editor w/ this comment flagged.
186 |  | 11 | 7.2 | 28 | 43 | E | Y | The standard refers to Bluetooth rather than 802.15.1. While these are said to be synonymous in the introduction, the IEEE designation should be used throughout unless something is specifically Bluetooth and not 802.15.1 | Change "Bluetooth" to 802.15.1 at this location and throughout the standard except where the reference is to Bluetooth and not 802.15.1. I still feel that an IEEE standard should refer to itself, not to another document. | Clauses 1 and 6 set forth the disclaimer about the nomenclature. We have determined that it is best to leave the term "Bluetooth" intact in the Normative sections so that one-to-one correspondence can be more easily maintained. The BRC is still firm on this resolution due to the to-date extensive editing of text in the Front matter, Clause 1, Clause 5 & Clause 6 to apease this commentary. Additionally, the BRC believes based on a through understanding of the derivative license agreement (the WG has a copy) between BSIG and IEEE the marketability of the Std for IEEE-SA would be deminished. We reject this comment and it is now closed. The BRC disagrees, our original rebuttals still stand; we reject this comment and it is REJECTED/UNSATISFIED. | R | U
315 |  | 12 | 7.3 | 30 | 13-14 | T | Y | This paragraph states that all page and inquiry transmission should be done at less than +4 dBm TX power. However, this negates the ability of a piconet to operate at a class 1 power level since page and inquiry are required to set up all connections. If the master scales back his power for these critical link operations, then the effective range of the piconet will be reduced to be as if the master was only Power class 2 or 3. | Either delete the Power class 1 or state that Power class 1 devices shall use the Pmax in inquiry or page. This is one of the worst technical errors in this standard (right after a 4 bit preamble and the 1/3 code). If a conformant device implements this recommended practice, it will decrease the range of the piconet. If it does not, it will saturate nearby recievers. Either way, the standard is broken as written and this recommendation simply points it out. | The word, should, indicates that this paragraph contains informative text, therefore it is not binding on other sections of the specification. I do not agree with James's solution of eliminating power class 1, as the problem is so easy to get around. My specific response on comment number 315 is that the only "requirement" in that paragraph is that a class 1 device NOT use class 1 power levels unless it is sure that the receiving device supports the power control messages. The paragraph does not PROHIBIT a device from doing paging or inquiry above +4dBm, but only serves to remind the implementer that doing so may prevent class 2-3 devices from responding correctly, due to excessive receive power levels. Let's say that node A pages/inquires only at below +4dBm. As James points out the range of the piconet is effectively reduced because of the power limit. Node B, which is a class 2 device that is 1 meter away will respond correctly. Node C, which is a class 2 device that is 15 meters away will not respond. Now let's say that node A pages/inquires at +20 dBm. Now Node C will respond correctly, but node B fails due to excessive power levels at his receiver. Finally, let's say that Node C is a class 2-3 device in the last scenario. In this case, it will receive the page/inquiry, but node C's response is lost due to the distance between nodes A and C. Thus, neither node B nor C responds to the sender. There are two ways to handle this scenario, and BOTH ARE IMPLEMENTATION CHOICES!! First, the paging/inquiring device can perform two procedures, one at +4dBm and one at +20dBm. During this process, all of the nodes are discovered, and the paging/inquiring device can determine the power levels to use accordingly. Second, the receiver can implement an automatic gain/attenuation control at the receiver, to prevent the receive level threshold from being exceeded. Either way, I don't feel that the standard should endorse one solution or the other, but make all of the necessary mechanisms available for the implementer to solve the problem.I do not agree with James's solution of eliminating power class 1, as the problem is so easy to get around. My specific response on comment number 315 is that the only "requirement" in that paragraph is that a class 1 device NOT use class 1 power levels unless it is sure that the receiving device supports the power control messages. The paragraph does not PROHIBIT a device from doing paging or inquiry above +4dBm, but only serves to remind the implementer that doing so may prevent class 2-3 devices from responding correctly, due to excessive receive power levels. Let's say that node A pages/inquires only at below +4dBm. As James points out the range of the piconet is effectively reduced because of the power limit. Node B, which is a class 2 device that is 1 meter away will respond correctly. Node C, which is a class 2 device that is 15 meters away will not respond. Now let's say that node A pages/inquires at +20 dBm. Now Node C will respond correctly, but node B fails due to excessive power levels at his receiver. Finally, let's say that Node C is a class 2-3 device in the last scenario. In this case, it will receive the page/inquiry, but node C's response is lost due to the distance between nodes A and C. Thus, neither node B nor C responds to the sender. There are two ways to handle this scenario, and BOTH ARE IMPLEMENTATION CHOICES!! First, the paging/inquiring device can perform two procedures, one at +4dBm and one at +20dBm. During this process, all of the nodes are discovered, and the paging/inquiring device can determine the power levels to use accordingly. Second, the receiver can implement an automatic gain/attenuation control at the receiver, to prevent the receive level threshold from being exceeded. Either way, I don't feel that the standard should endorse one solution or the other, but make all of the necessary mechanisms available for the implementer to solve the problem. The comment remains rejected and is now closed. The BRC disagrees, our original rebuttals still stand; we reject this comment and it is REJECTED/UNSATISFIED. | R | U
324 |  | 13 | 7.3.1 | 30 | 20 | T | Y | The symbol timing accuracy is specified, but it's measurement is not. How is it measured? Is it +/- 20 ppm of ideal zero crossings of a 0101 sequence? Is it measured at the peaks? is it +/- 20 ppm of the 1 Mbaud rate? Note that the definition of timing later in the standard (section 8.9) specifies that the +/- 20 ppm is relative to 625 us rather than the symbol rate of 1 us. This is almost 3 orders of magnitude difference in the meaning of the timing accuracy. | Provide a defined method to measure the accuracy of the symbol timing and insure that it matches with the definition in section 8.9. All standards specify test specifications. The standard must or it cannot specify interoperable devices. For examples of test specifications, see sub-clauses 7.4.2 through 7.4.4 and Annex E (normative) of the current document for examples or sub-clause 18.4.7.8 of IEEE Std 802.11b-1999. This requirement needs a proper definition. | The comment and the suggested remedy are not consistent. The symbol timing accuracy & the slot timing accuracy are well defined but unrelated. The standard does not recommend measurement methods. The BRC disagrees, our original rebuttal still stands; we reject this comment and it is now closed. The BRC disagrees, our original rebuttals still stand; we reject this comment and it is REJECTED/UNSATISFIED. | R | U
|  | 14 | 7.3.1 | 30 | 21 | e | N | "Figure 9" is just kind of hanging there with no connection to the rest of the sentence. Also, the cross-reference doesn't link to the figure and it isn't blue. This was broken in D0.9.1 as well. | Add some text, e.g. see Figure 9 and change it to a blue xref that works. | There is mimimalist text reference on line 21 for the subsequent figure which we believe is sufficient. The BRC REJECTS this comment and the Voter remains UNSATISFIED. | R | U
325 |  | 15 | 7.3.2.1 | 31 | 29 | T | Y | The -20 dBc requirement is for frequency offsets greater than +/- 550 kHz | Change "+/- 550 kHz" to "> +/- 550 kHz" The specification has changed to +/- 500 kHz now (it should be +/- 550 kHz) and it is still applicable for all frequencies greater than 550 kHz offset. The paragraph also states that the FCC definition is stated below, but the definition is not in the document (line 1 of Table 5 does not give the FCC requirement). | The preceding text specifiles a 100 KHz band around the stated frequency offset. The BRC disagrees, our original rebuttal still stands; we reject this comment and it is now closed. The BRC disagrees, our original rebuttals still stand; we reject this comment and it is REJECTED/UNSATISFIED. | R | U
| 10 | 16 | 7.3.2.2 | 31 | 45 | E | Y | The RBW is specified as a "should" instead of a "shall". In order to uniquely define the spurious power, both the bandwidth and the power levels need to be specified. | Change "should" to "shall" to match the "shall" in the second sentence. | It serves the same purpose as the reference to table 3.2 in the BSIG document. It's the first sentence of the paragraph 3.2.1; 7.3.2 and 7.3.2.1 respectively for the IEEE Std. The BRC does not accept this comment, however, we will verify our interpretation and compare by similarity approach with the BSIG. We agree the IEEE build on BSIG v1.1, Vol. 1, Page 24, 3.2.2 is confusing. We therefore, will revert back to the original source text: BSIG v1.1, Vol. 1, Page 24, 3.2.2 says: "3.2.2 Out-of-Band Spurious Emission The measured power should be measured in a 100 kHz bandwidth. [Table 3.3] Table 3.3: Out-of-band spurious emission requirement" IEEE D0.9.2 says: "7.3.2.2 Out-of-band spurious emission The power should be measured in a 100 kHz bandwidth. The out-of-band emmission shall conform to the requirements found in Table 6." IEEE D1.0.0 will say: "7.3.2.2 Out-of-band spurious emission The power should be measured in a 100 kHz bandwidth. The out-of-band spurious emission requirement is in Table 6." | A | C | This document will be forwarded to the IEEE-SA Project Editor w/ this comment flagged.
202 |  | 17 | 7.3.3 | 31 | 50 | E | Y | Fc is not defined. | Change "from Fc" to "from the required channel center frequency" or define Fc. Although this comment was supposed to be accepted, the change in the document does not match my suggestion. In fact, the change that was made does not make sense. Fc is not the "transmitted initial center frequency", it is the required channel center frequency. The sub-clause currently states that Fc shall be within +/- 75 kHz of Fc, which is always true by definition. The comment listed as accepted, but the change has not been made. The comment should be listed as rejected unless the edit is made by the TG1 editors. | The BRC agrees with the comment BUT we forgot to apply the edit. We promise to add into 802.15.1/D1.0.1 Editor Note: ICG forgot to add into IEEE Draft P802.15.1/D1.0.0;We promise to add into 802.15.1/D1.0.1. We will also submit a Bluetooth erratta. D0.8.0 Was: The transmitted initial center frequency accuracy must be ±75 kHz from Fc. D0.9.2 Is Now: The transmitted initial center frequency (Fc) accuracy shall be ±75 kHz maximum from Fc. | A | C
|  | 18 | 7.3.3 | 32 | 13 | e | N | Table 7 xref doesn't link, isn't blue | Blue the link. It seems like all the non-blue links don't link to the appropriate figure or table. Hmm, maybe all things that are blue have special properties. | This edit will be provided by the IEEE-SA Project Editor. The BRC has ACCEPTED this NEW comment but the Voter is UNSATISFIED with our resolution. | A | U | This document will be forwarded to the IEEE-SA Project Editor w/ this comment flagged.
326 |  | 19 | 7.3.3 | 32 | 25 | T | Y | The maximum drift rate is not well defined. In an FSK system, the frequency is, by definition, always changing. The center frequency can only be inferred by observing a number of symbols and cannot be calculated instantaneously. I would like to point out that the latest Bluetooth test documents have changed the frequency drift measurement because the original one couldn't differentiate between the normal variations in the FM and actual drift. The number required in the table does not have a unique measurement associated with it and so it is not possible to verify compliance with the information given here. | Provide a well defined method to measure the maximum drift rate or remove the requirement from the standard. All standards specify test specifications. The standard must or it cannot specify interoperable devices. For examples of test specifications, see sub-clauses 7.4.2 through 7.4.4 and Annex E (normative) of the current document or sub-clause 18.4.7.8 of IEEE Std 802.11b-1999. This requirement needs a proper definition. | This clause does not attempt to set test specifications The BRC disagrees, our original rebuttal still stands; we reject this comment and it is now closed. The BRC disagrees, our original rebuttals still stand; we reject this comment and it is REJECTED/UNSATISFIED. | R | U
187 |  | 20 | 7.4 | 32 | 28 | E | Y | The paragraph beginning with "To measure ..." describes MAC, not PHY functionality and does not belong in this section. In addition, a loopback facility is not required for BER measurments in general, it is simply that BSIG has chosen this method. | Delete the paragraph. The reason for rejecting this comment is that it is too difficult to modify the document. I think that is a bad reason. This paragraph can cause confusion because loopback at the PHY level is different that the loopback that the standard is referring to. That could lead to problems in understanding the standard. Deleting the paragraph will not affect the correspondence with the Bluetooth documents. | We have determined that it is best to leave the structure of the Bluetooth-derived intact in the Normative sections so that one-to-one correspondence can be more easily maintained. We agree it would have been best to have this text elsewhere in the document, but lacking an appropriate target location, we cannot do so. We do not believe that the presence of this paragraph inhibits proper interpretation of the Standard. The BRC disagrees, our original rebuttal still stands; we reject this comment and it is now closed. The BRC disagrees, our original rebuttals still stand; we reject this comment and it is REJECTED/UNSATISFIED. | R | U
188 |  | 21 | 8 | 48 | various | E | Y | The table format in this clause is not consistent with the rest of the document. | Change the table formats to be consistent with the rest of the standard. Looks good overall, however Table 13, sub-clause 8.4.4, page 48 still needs to be converted. Also, table 67 starting on page185, table G.1 on page 1138. The comment listed as accepted, but the change will not be made by TG1, instead is left for IEEE-SA editor. The comment should be listed as rejected unless the edit is made by the TG1 editors. | This edit will be provided by the IEEE-SA Project Editor. The BRC has ACCEPTED this comment but the Voter is UNSATISFIED with our resolution. | A | U | This document will be forwarded to the IEEE-SA Project Editor w/ this comment flagged.
189 |  | 22 | 8.1 | 39 | 32ff | E | Y | The section refers to Bluetooth systems when it should refer to 802.15.1 systems | Change Bluetooth to 802.15.1 throughout the clause except where Bluetooth specific items are being referred to. I still feel that an IEEE standard should refer to itself, not to another document. | Clauses 1 and 6 set forth the disclaimer about the nomenclature. We have determined that it is best to leave the term "Bluetooth" intact in the Normative sections so that one-to-one correspondence can be more easily maintained. The BRC is still firm on this resolution due to the to-date extensive editing of text in the Front matter, Clause 1, Clause 5 & Clause 6 to apease this commentary. Additionally, the BRC believes based on a through understanding of the derivative license agreement (the WG has a copy) between BSIG and IEEE the marketability of the Std for IEEE-SA would be deminished. We reject this comment and it is now closed. The BRC disagrees, our original rebuttals still stand; we reject this comment and it is REJECTED/UNSATISFIED. | R | U
190 |  | 23 | 8.1 | 39 | 49 | E | Y | The cross reference to the Physical layer section does not include a clause number or page number | Change cross references through out this clause to include either the clause number, the page number or preferrably both. Upon further review, it would be sufficient to cross reference it with "Clause 7. Physical Layer" The comment listed as accepted, but the change will not be made by TG1, instead is left for IEEE-SA editor. The comment should be listed as rejected unless the edit is made by the TG1 editors. | This edit will be provided by the IEEE-SA Project Editor. The BRC has ACCEPTED this comment but the Voter is UNSATISFIED with our resolution. | A | U | This document will be forwarded to the IEEE-SA Project Editor w/ this comment flagged.
222 |  | 24 | 8.2.2 | 41 | 31 | E | Y | The sentence beginning with "If a packet occupies ..." repeats information from earlier in the paragraph. | Delete the sentence. The sentence should be deleted since it needlessly repeats information, making the standard more difficult to maintain. | Current paragraph makes sense the way it is and does not prevent the implementor of a system from creating interoperable devices. The BRC disagrees, our original rebuttal still stands; we reject this comment and it is now closed. The BRC disagrees, our original rebuttals still stand; we reject this comment and it is REJECTED/UNSATISFIED. | R | U
332 |  | 25 | 8.3.1 | 42 | 35 | T | Y | The paragraph states that the ACL link is a point-to-multipoint link, it is not, rather it is a point-to-point link. Only broadcast packets are point-multipoint and are, by definition, not links. | Change the sentence from "... is a point-to-multipoint link between the master and all the slaves ..." to "... is a point-to-point link between the master and one of the slaves ..." The fact still remains that an ACL link is NOT a point-to-multipoint link. The change should be made as indicated. | The statement is true in the general sense. Point to point ACL links are specified in the next sentence. The exception to the rule is the broadcast message which makes the ACL Link look like a P-MP link. BRC disagrees and we reject this comment and it is now closed. The BRC disagrees, our original rebuttals still stand; we reject this comment and it is REJECTED/UNSATISFIED. | R | U
317 |  | 26 | 8.7 | 67 | 38-40 | T | Y | The whitening process does not minimize DC bias in a packet. In order to prevent DC bias, the message length must be expanded by the whitener, which it is not in 802.15.1. The whitener has no effect on the probability of achieving a certain DC bias based on random input data. | Remove the text that says "and to minimize DC bias in the packet." This comment was marked accepted, but the changes have not been made. The changes still has not been made, comment remains unresolved. | Editorial changes made to correct the shorthand used in this clause. Read it again. The BRC applied the following edit replacing minimize w/ reduce: D0.8.0 Was: Before transmission, both the header and the payload are scrambled with a data whitening word in order to randomize the data from highly redundant patterns and to minimize DC bias in the packet." D0.9.2 Is Now: Before transmission, both the header and the payload are scrambled with a data whitening word in order to randomize the data from highly redundant patterns and to reduce DC bias in the packet. We believe this is sufficient. The BRC disagrees, our original rebuttals still stand; we accept this comment and it is ACCEPTED/CLOSED. | A | U
227 |  | 27 | 8.9.2 | 74 | 23 | E | Y | "Each RX and TX transmission is at a different hop frequency." does not clearly describe what is happening. A master TX and slave RX are at the same hop. For a given 802.15.1 device, it RX and TX are at a different hop frequency. In any event, this sentence and the sentence that follows are another repetition (not even the first) of this information. | Delete this sentence and the next one as they are repetitious, not clear and not relevant to the discussion in 8.9.2. That RX and TX may be implictly in the same device does not change the fact that the sentence is an unnecessary repetition of the information and does not clearly define what is happening. | This paragraph talks about a single Bluetooth transceiver, thus RX and TX are implicitily on the same device. The BRC disagrees, our original rebuttal still stands; we reject this comment and it is now closed. The BRC disagrees, our original rebuttals still stand; we reject this comment and it is REJECTED/UNSATISFIED. | R | U
228 |  | 28 | 8.9.2 | 75 | 21-23 | E | Y | The sentence "In figure 9.1 through 9.6 ... page response sequence frequencies" is in the wrong place (i.e. it discusses page hopping rather than connection) and refers to the wrong figure numbers. | Delete the sentence, it really confuses the discussion. The text here is clearly a mistake in the document and should be fixed. The editors have given no reason why this comment has not been accepted. | The BRC disagrees and we reject this comment and it is now closed. The BRC disagrees, our original rebuttals still stand; we reject this comment and it is REJECTED/UNSATISFIED. | R | U
335 |  | 29 | 8.9.2 | 75 | 30-31 | T | Y | The sentence "If a trigger event ..." is true only for the Master. A slave needs to hear the packet header, but may ignore the rest of the packet if it is not addressed to it. In the case of the Master RX, the packet should be addressed to the Master (if it isn't, there is a fault in the slave) and so it can be presumed that it should listen to the entire packet. | Change the sentence to indicate that it applies to the Master's RX and that the slave (as specified elsewhere) can go to sleep if it does not see either the broadcast address or its address in the packet header. No confusion with the CAC. If a slave hears the CAC and finds that the AM_ADDR in the header that follows the CAC is not theirs, the slave should be able to ignore the rest of the packet. The current text does not allow this power saving mode. | Comment confuses CAC with AM_ADDR. From david.cypher@nist.gov Thu May 3 15:01:43 2001 IEEE response still stands and is correct. The preceding sentence before the on in question, "If no trigger ...." states that "... the access correlator searches for the correct channel access code ..." Therefore the trigger is the CAC and if the CAC is not found by the MASTER, the MASTER's receiver can sleep as currently stated. The commenter is thinking the trigger is the AM_ADDR. If the trigger was the AM_ADDR then the commenter would be correct. That the MASTER could not sleep in its RX slot since the packet is destined to it. The BRC disagrees and we reject this comment and it is now closed. The BRC disagrees, our original rebuttals still stand; we reject this comment and it is REJECTED/UNSATISFIED. | R | U
334 |  | 30 | 8.9.2 | 75 | 38-39 | T | Y | The variable N is used in the sentence, but not defined. (i.e. N is an even positive integer). This paragraph (like much of 8.9.2) repeats information found in 8.9.1 without adding any new information. | Either delete the paragraph because it adds no new information (preferred) or define N in same way it was been defined (at least twice) before when this same concept was explained. N is used consistently, M, however is not and is not defined in the previous paragraph. In any event, the paragraph is redundant and should be deleted. | The use of N is consistent througout this sub-clause. May have mis-understood the slave RX burst" which is the same slot as Master TX The BRC disagrees and we reject this comment and it is now closed. The BRC disagrees, our original rebuttals still stand; we reject this comment and it is REJECTED/UNSATISFIED. | R | U
229 |  | 31 | 8.9.4 | 76 | 28-34 | E | Y | Since the return from hold, park wake-up and sniff wake-up use the same search window, they should be described in the same section. The repeat of some (but not all) of the information in this subclause is confusing and incomplete in its description. (The capitalization in the title is wrong too and there is a space missing between sniff and modes in the first sentence, but the whole thing should be deleted anyway). | Delete 8.9.4 and add to 8.9.3 that the discussion applies to park and sniff modes wake-up. The repetition of information in this section does not add any new information and does not clarify the discussion. Instead it makes it more difficult to maintain the standard and more confusing to implement. If the wakeup sequence is the same for the three modes, then it would be the same state machine, saving MAC complexity. | The functions are defined seperatly to maintain focus of description. This discussion is appropriate within its context. Capital letter changes made. The BRC disagrees, our original rebuttal still stands; we reject this comment and it is now closed. The BRC disagrees, our original rebuttals still stand; we reject this comment and it is REJECTED/UNSATISFIED. | R | U
231 |  | 32 | 8.9.6 | 77 | 29 | E | Y | The lost text from page 77 has found a home (see comment 90). There is no description of the differences between f(k) and f'(k) in this paragraph. | Move the sentence describing f(k) and f'(k), with corrected figure references, to this paragraph, possibly after the sentence ending "... the slave received." on line 29. Of course this is defined earlier, I said that in the comment. However, it should be defined where it is used, not 4 sections earlier. | The useage of these terms are defined earlier in the clause (see 8.9.2) The BRC disagrees, our original rebuttal still stands; we reject this comment and it is now closed. The BRC disagrees, our original rebuttals still stand; we reject this comment and it is REJECTED/UNSATISFIED. | R | U
232 |  | 33 | 8.9.6 | 77 | 34-40 | E | Y | There are two hopping sequences used in the page/page response scenario, but the text in the paragraph only uses the term "hop frequency" without distinguising which sequence is used. | For each reference of "hop frequency" change it to to indicate if it is the "page hop freqeuncy" or "page response hop frequency" as appropriate. The wording should assist in the understanding of the section, not hinder it. Changing to page hop or page response hop will clarify the discussion. | Terms f(k) and f'(k) are clearly defined and implicitly indicate the hopping sequence in use. The BRC disagrees, our original rebuttal still stands; we reject this comment and it is now closed. The BRC disagrees, our original rebuttals still stand; we reject this comment and it is REJECTED/UNSATISFIED. | R | U
234 |  | 34 | 8.9.7 | 79 | 5-38 | E | Y | This subclause repeats information that has been mentioned many times before in the standard and adds absolutely no new information. | Delete the subclause, possibly moving the figure to an earlier subclause where this description first appears. Just because the repetition was intentional does not make it right. The disclaimer in the first sentence doesn't change the zero information content of the sub-clause. The sub-clause adds zero information and should be deleted. | Repetition of this subclause is intentional as is stated in the first sentence. The BRC disagrees, our original rebuttal still stands; we reject this comment and it is now closed. The BRC disagrees, our original rebuttals still stand; we reject this comment and it is REJECTED/UNSATISFIED. | R | U
204 |  | 35 | 8.10.3 | 80 | 50-54 | E | Y | There is no reason to indicate that a crystal oscillator is used for timing reference as this is implementation dependent and not relevant to the link control. Likewise, the LPO is not required, it could be an HPO (high power oscillator). | Change "... native clock is driven by the reference crystal oscillator with a worst case ..." to "... native clock has a worst case ..." and change "... clock may be driven by a low power oscillator (LPO) with relaxed accuracy ..." to "... clock may have a relaxed accuracy ..." The comment was partially accepted, but no changes have been made. The LPO reference should be deleted as well for the reasons stated. | Changed reference to "crystal" as suggested. Reference to LPO is associated with "MAY" and is therefore informative. The BRC disagrees, our original rebuttal still stands; we reject this comment and it is now closed. The BRC disagrees, our original rebuttals still stand; we reject this comment and it is REJECTED/UNSATISFIED. | R | U
205 |  | 36 | 8.10.3 | 80 | 50-54 | E | Y | The clock accuracy requirement is repeated here instead of referencing one of the two other locations where it is defined (of course the definitions are different, so you can pick which ever one you want). Likewise the LPO accuracy is referenced here, but should be specified where the symbol accuracy is defined. | Change the listing of a +/- ppm number to a cross reference where the clock accuracy is defined. The previous timing references refer to both protocol and hardware clocks. This is now the third timing reference. The ppm discussion is repetitious and not necessary and therefore should be deleted. | Previous timing accuracy references refer to protocol interchanges. This referece is a suggestion about the hardware clock. These concepts are related, but not interchangable. The reference is therefor inappropriate. The BRC disagrees, our original rebuttal still stands; we reject this comment and it is now closed. The BRC disagrees, our original rebuttals still stand; we reject this comment and it is REJECTED/UNSATISFIED. | R | U
206 |  | 37 | 8.10.5 | 82 | 44 | E | Y | The sentence refers to the "LPO" accuracy rather than providing a cross-reference to where the accuracy is defined. | Change "... running at the accuracy of the LPO (or better)." to "...running, potentially at a reduced accuracy as defined in ???." No reason given for rejection, the comment was partially applied, however. Please remove reference to LPO as indicated. | The BRC disagrees and we reject this comment and it is now closed. The BRC disagrees, our original rebuttals still stand; we reject this comment and it is REJECTED/UNSATISFIED. | R | U
207 |  | 38 | 8.10.6.1 | 83 | 11-13 | E | Y | This paragraph is an unneccessary repeat of earlier information. | Delete paragraph as it does not add any useful information to the discussion. The information in the paragraph is not even relevant to the discussion in this section. It should be deleted. | This paragraph is in the introductory part of the clause. Information is repeated advisedly. The BRC disagrees, our original rebuttal still stands; we reject this comment and it is now closed. The BRC disagrees, our original rebuttals still stand; we reject this comment and it is REJECTED/UNSATISFIED. | R | U
209 |  | 39 | 8.10.6.2 | 83 | 39 | E | Y | There is an inconsistent use of all-caps for system states. The state of page scan, page, etc. are lower cased while STANDBY and CONNECTION are upper cased. | Change all state indications to either lower case or upper case. Submitting this as errata is nice, but it does not resolve the comment, which was directed at this document. Comment remains unresolved. | We agree that it is preferable to maintain a consistent case on system attributes. We will submit an official Bluetooth erratum to call out this deficit. We do not believe that this problem will prevent the proper implementation of a system based on this Standard. ERRATA# 2144 The BRC disagrees with our original rebuttal; we now reject this comment and it is REJECTED/UNSATISFIED. | R | U
328 |  | 40 | 8.10.6.2 | 83 | 47-48 | T | Y | The scan windows should be required, not recommened. As it is, Bluetooth is very slow in responding to new devices, allowing devices to use smaller scan windows would make it much worse. Furthermore, it has not been shown that a smaller scan window will still allow devices to find each other. (The first page trains had a lock up condition that only came out under review. Shorter scan windows have not been analyzed). | Change recommended to required. This is an interoperability issue. If a device use a page scan window that is too small, it may never aquire the network. The minimum window should be required to insure that the system works. | The text should remain as is. The choice of the page scan window size is up to the implementation, and is not appropriate to be included in the standard. The existing text makes a recommendation, which the implementer may or may not use. The end result affects the performance of the implementation, not the interoperability. That was confusing. The BRC disagrees, our original rebuttals still stand; we reject this comment and it is REJECTED/UNSATISFIED. Any question please feel free to call +1 978 815 8182. | R | U
100 |  | 41 | 8.10.6.3 | 84 | 36 | e | N | "With the CLKE of the slave's ..." should be "With the CLKE estimate of the slave's ..." | Change as indicated I agree that "CLKE estimate" is redundant. However, so is "estimate CLKE of the slave's Bluetooth clock" since CLKE is the estimate of the slave's Bluetooth clcok. New suggestion, delete CLKE, the sentence reads better and makes sense. | CLKE means Clock Estimate: this would have resulted in a duplication of the term The BRC disagrees, our original rebuttal still stands; we reject this comment and it is now closed. The BRC disagrees, our original rebuttals still stand; we reject this comment and it is REJECTED/UNSATISFIED. | R | U
210 |  | 42 | 8.10.6.3 | 84 | 41-42 | E | Y | The information in the sentence "Since the page ... the synthesizer" has already been presented in this clause. In addition, this information is not relevant to the present discussion. | Delete the sentence. The sentence is not simply parenthetical, it is redundant, confusing and not relevant to the present discussion. | The sentence is, indeed, parenthetical. The appropriate punctuation has been added. The BRC disagrees, our original rebuttal still stands; we reject this comment and it is now closed. We APPLIED AN EDIT but we REJECT THE SUGGESTED REMEDY FROM THE VOTER "Delete the sentence.", however we cut this, we agreed that an edit was appropriate. The BRC disagrees with the EXPLICIT suggestion, our original rebuttals still stand; we reject this comment and it is REJECTED/UNSATISFIED. | R | U
211 |  | 43 | 8.10.6.3 | 84 | 42-43 | E | Y | Change the sentence "... the receiver ... for ID packet." to "... the receiver that issued the page ... for the ID packet." | Change as indicated The sentence is ambiguous and should be changed. | There is no ambiguity in this sentence. The BRC disagrees, our original rebuttal still stands; we reject this comment and it is now closed. The BRC disagrees, our original rebuttals still stand; we reject this comment and it is REJECTED/UNSATISFIED. | R | U
212 |  | 44 | 8.10.6.3 | 84 | 47 | E | Y | The sentence "The synthesizer hop ..." is redundant, having been adequately adressed elsewhere. | Delete the sentence. The sentence does not improve the readability, only the redundancy. | This information is provided for the convenience of the reader to improve readability. The BRC disagrees, our original rebuttal still stands; we reject this comment and it is now closed. The BRC disagrees, our original rebuttals still stand; we reject this comment and it is REJECTED/UNSATISFIED. | R | U
213 |  | 45 | 8.10.6.3 | 85 | Table 24 | E | Y | This table repeats some of the information from table 23. | Delete the column Npage from Table 23 and reference Table 23 here and Table 24 in the description for Table 23. Adding the redundant information does not improve the clarity of the section. | These tables are different. Both are necessary. The BRC disagrees, our original rebuttal still stands; we reject this comment and it is now closed. The BRC disagrees, our original rebuttals still stand; we reject this comment and it is REJECTED/UNSATISFIED. | R | U
214 |  | 46 | 8.10.6.4 | 86 | 53 | E | Y | The usage of page_response (thanks for pointing that out) here is not consistent with page scan and page scan elsewhere in this clause. Here we have page_response, which is good, but page scan elsewhere instead of page_scan. The naming needs to be consistent and there should be an explanation of the nomenclature in this clause. | The best would be to use PAGE_SCAN throughout the clause (likewise for INQUIRY_SCAN and other states), otherwise page_scan without bold formatting should be used. page_response is a sub-state, it corresponds to slave response. The naming and formatting of the states and sub-states in this section are very confusing, not consistent and not well-defined. As a minimum, change the substates to words separated by underscores, e.g. page_scan instead of page scan. | Term page_response does not refer to a state or sub-state. The BRC disagrees, our original rebuttal still stands; we reject this comment and it is now closed. The BRC disagrees, our original rebuttals still stand; we reject this comment and it is REJECTED/UNSATISFIED. | R | U
|  | 47 | 8.10.6.4 | 86 | 50-52 | e | N | Too much space between the paragraphs here. | Delete the extra lines between the last two paragraphs on page 86 | This edit will be provided by the IEEE-SA Project Editor. The BRC has ACCEPTED this NEW comment but the Voter is UNSATISFIED with our resolution. | A | U | This document will be forwarded to the IEEE-SA Project Editor w/ this comment flagged.
216 |  | 48 | 8.10.6.4.1 | 88 | 24-52 | E | Y | This is the best definition of the page response state. Very little new information is given in 8.9.6 and the presentation in two different sections is confusing. | Delete section 8.9.6 and its accompanying figures (which are redundant), merge any missing ideas into section 8.10.6.4.1. Delete the sentence that begins "More details about the ..." on line 35. The two sections do describe the same thing. This clause, in particular, suffers most from one of the defects of the Bluetooth specification; that the information required to implement any piece of it is spread out throughout the document. Deleting 8.9.6 would help the document. | 8.9.6 Is a general description; it must preceed the subsequent usage explanation. The two sections, although related, they do not describe the same thing. One describes the use of the FHS packet, the other describes the behavior in that particular sub-state. The BRC disagrees, our original rebuttal still stands; we reject this comment and it is now closed. The BRC disagrees, our original rebuttals still stand; we reject this comment and it is REJECTED/UNSATISFIED. | R | U
217 |  | 49 | 8.10.6.4.1 | 88 | 38 | E | Y | The nomenclature for the timing parameter here, pagerespTO differs from earlier timing, e.g. Tw page scan. It appears that pagerespTO is a timer rather than a time (as it is used here). This should be a timing parameter, e.g. Tw page resp | Select one method (T_parameter is best) and keep it consistent throughout for all timing paramters (e.g. newconnectionTO). Link all of the usages of the word with cross references to where the numeric definition can be found. Submitting this as errata is nice, but it does not resolve the comment, which was directed at this document. Comment remains unresolved. | We agree that it is preferable to maintain a consistent nomenclature. We will submit an official Bluetooth erratum to call out this deficit. We do not believe that this problem will prevent the proper implementation of a system based on this Standard. ERRATA# 2135 The BRC disagrees with our original rebuttal; we now reject this comment and it is REJECTED/UNSATISFIED. | R | U
329 |  | 50 | 8.10.6.4.1 | 88 | 43 | T | Y | Is CLKN restarted when the slave is listening for the FHS packet. As clarified on the email discussion, the description of this state (which is scattered over a few sub-clauses) does not tell when the hop sequence is unfrozen. | This needs to be clarified with text at the end of the paragraph ending on line 43. Clarification, are the values of CLKN16-12 unfrozen when the slave is listening for the FHS packet? What values are they set to? Of course, if you freeze CLKN16-12 you freeze CLKN as well. This is what needs to be clarified. | CLKN is the native clock and is not frozen. The values in CLKN16-12 are frozen so that they are fixed when calculating the hop frequencies. From david.cypher@nist.gov Thu May 3 15:01:43 2001 The CLKN as per IEEE reference 8.10.3 is the free-running native clock ... From this I conclude that the CLKN is not restarted, because it was never stopped. He cannot introduce a new comment based on an old one that was resolved. The BRC disagrees, your Reply Comment is not a comment on an outstanding change. This comment is invalid. However, the TG1 Editor points out that this comment was hotly debated on the WG Private Reflector; bottom line is you need to read the whole Std to understand this Bluetooth Radio System. We reject this comment and it is now closed. The BRC disagrees, our original rebuttals still stand; we reject this comment and it is REJECTED/UNSATISFIED. | R | U
330 |  | 51 | 8.10.6.4.2 | 89 | 27 | T | Y | Here it seems that CLKN is restarted, but it is not clear when. | Clarify when CLKN is restarted, what is state is and synchronize with explanation in section 8.10.6.4.1 (see comment 118) Here the inputs to CLKN16-12 appear to have been unfrozen, so what state do they assume? When exactly are they unfrozen? This is important for interoperability and is poorly defined. | CLKN is the native clock and is not stopped. The BRC disagrees, our original rebuttal still stands; we reject this comment and it is now closed. The BRC disagrees, our original rebuttals still stand; we reject this comment and it is REJECTED/UNSATISFIED. | R | U
219 |  | 52 | 8.10.6.4.2 | 89 | 33-34 | E | Y | The end of the paragraph beginning with "The channel hopping ..." is redundant, having been adequately explained earlier in the clause. | Delete the last three sentences. The last two were deleted, however, the one remaining is still redundant and addresses only the 79 channel case. The edit still has not been applied, comment remains unresolved. | The BRC agrees with the comment BUT we forgot to apply the edit. We promise to add into 802.15.1/D1.0.1 Oops. The Editor note still holds true the D1.0.0 or next draft will delete the sentence "The channel hopping sequence uses all 79 hop channels in a (pseudo) random fashion, see also Section 8.11.3.6 on page 114." | A | C | This document will be forwarded to the IEEE-SA Project Editor w/ this comment flagged.
|  | 53 | 10.8.5 | 258 | 33, 45 | E | N | The collision tables are not in a consistent format and the numbering is not continuous with the rest of the tables in the document. | Update the table format to match the rest of the document and change the table numbers to follow continuously with the other tables | This edit will be provided by the IEEE-SA Project Editor. The BRC has ACCEPTED this NEW comment but the Voter is UNSATISFIED with our resolution. | A | U | This document will be forwarded to the IEEE-SA Project Editor w/ this comment flagged.
|  | 54 | 10.8.5 | 259-260 | All | E | Y | Pages 259 and 260 are blank | Delete the pages | This edit will be provided by the IEEE-SA Project Editor. The BRC has ACCEPTED this NEW comment but the Voter is UNSATISFIED with our resolution. | A | U | This document will be forwarded to the IEEE-SA Project Editor w/ this comment flagged.
|  | 55 | 11.2.5.2 | 274 | 31-40 | E | Y | Table 108 doesn't have a title. I suspect it is not supposed to be a table, but rather should be formatted like the rest of the commands in this section. | Change the format of table 108 (and delete the table title for 109) to match the rest of the tables in this clause. | This edit will be provided by the IEEE-SA Project Editor. The BRC has ACCEPTED this NEW comment but the Voter is UNSATISFIED with our resolution. | A | U | This document will be forwarded to the IEEE-SA Project Editor w/ this comment flagged.
|  | 56 | 12.3.2 | 444-447 | All | e | N | The cross-references are a combination of black and red, whereas in the other parts of the document they are blue (mostly). | Change all the cross-references to be blue like the rest of the document. The hyperlinked cross-references here are neat, but it would be better if they were consistent. | This edit will be provided by the IEEE-SA Project Editor. The BRC has ACCEPTED this NEW comment but the Voter is UNSATISFIED with our resolution. | A | U | This document will be forwarded to the IEEE-SA Project Editor w/ this comment flagged.
169 |  | 57 | C.1.2.2 | 1062 | 48 | e | N | The paragraph says "In the table above" but it should be a figure reference. | Change text to say "In figure C.1" Close, but the crossreference has a dangling -- at the end, e.g. Table C.1-- The comment listed as accepted, but the change will not be made by TG1, instead is left for IEEE-SA editor. The comment should be listed as rejected unless the edit is made by the TG1 editors. | This edit will be provided by the IEEE-SA Project Editor. The BRC has ACCEPTED this comment but the Voter is UNSATISFIED with our resolution. | A | U | This document will be forwarded to the IEEE-SA Project Editor w/ this comment flagged.
253 |  | 58 | D.1 | 868 | 16ff | E | N | The paging scheme 1 (or I) reference uses the wrong font and emphasis | Change the font and emphasis to match the rest of the paragraph on this line and all other occurances in the annex. It is not clear what point the author is trying to make by having a huge I to designate the paging scheme. Is it that the author wants to annoy the audience? That he or she wants to break with normal conventions in writing a document? The font sizing is silly and annoying, change it to match the rest of the annex. The comment listed as accepted, but the change will not be made by TG1, instead is left for IEEE-SA editor. The comment should be listed as rejected unless the edit is made by the TG1 editors. | The BRC changed the emphasis but left the 14pt font to assist the author's point - if we change the font the meaning is lost. This follow on font edit will be provided by the IEEE-SA Project Editor - we defer to the SA. The BRC has partially ACCEPTED this comment but the Voter is UNSATISFIED with our resolution; we therefore code this as a REJECTED comment. | R | U
|  | 59 | D.2.1 | 1094 | 48 | e | N | The cross-reference for the equation is red instead of blue and you have an additional cross-reference (page 112) that doesn't really need to be there | Change the cross-reference from red to blue and remove the text "on page 112" | This edit will be provided by the IEEE-SA Project Editor. The BRC has ACCEPTED this NEW comment but the Voter is UNSATISFIED with our resolution. | A | U | This document will be forwarded to the IEEE-SA Project Editor w/ this comment flagged.
| 11 | 60 | E.2.2 | 1105-1106 | 1 | E | Y | The last item of the dashed list on page 1104 is spread out over pages 1105 and 1106. Is it that important that it needs to take up two full pages? | Try to convince this item to sit on just one page, preferably 1104. Possibly there needs to be a carriage return after the last item to separate it from the following figure. | This edit will be provided by the IEEE-SA Project Editor. The BRC has ACCEPTED this comment but the Voter is UNSATISFIED with our resolution. | A | U | This document will be forwarded to the IEEE-SA Project Editor w/ this comment flagged.
Note on C1: Ian C. Gifford: Use the following comment sequence numbers to track your own comments. Note that the WG will also be assigning a unique comment number for DB tracking. We will resolve and report comments based on the WG unique number. If we have questions on your comment we will reference your original number and the new WG number.
Note on D1: Ian C. Gifford: Provide in this cell the clause.subclause.sub... number to which your comment applies. If you have multiple comments on a single clause please make separate entries. A comment that pertains to the entire document should have a “0” (zero) in this cell. A comment that pertains to an annex should be prefaced with the letter corresponding to the Annex in question (for example: A.1.1 refers to paragraph 1.1 in Annex A).
Note on E1: Ian C. Gifford: Provide in this cell the actual page number(s) as denoted in the Draft to which your comment applies. If you have multiple comments on a single page please make separate entries. A comment that pertains to the entire document should have a “0” (zero) in this cell. Do not use the page number(s) provided by the Adobe Acrobat or Acrobat Reader. (for example: i refers to the 1st page of the Draft not 1 as seen in the Acrobat app.).
Note on F1: Ian C. Gifford: Provide in this cell the approximate line number(s) as denoted in the Draft to which your comment applies. If you have multiple comments on a single line please make separate entries. A comment that pertains to the entire document should have a “0” (zero) in this cell.
Note on G1: Ian C. Gifford: Indicate here whether your comment is: e = minor editorial – Editorial problem that does not impact technical correctness of the document (e.g. poor grammar). E = major editorial – Editorial problem that may cause a reader to misinterpret the document (e.g. failure to identify and antecedent) t = minor technical – Item that is technically incorrect, but does not impact technical correctness of the proposed Standard itself (e.g. citation of incorrect reference or minor inaccuracy that is not germane to the function of the Standard) T = major technical – A problem with the document that causes the functionality of the Standard to be impaired. Also included in this category are proposals for alternative methodologies. Note 1: Only ONE letter may be chosen. If in doubt, indicate the higher of the two comment types (e < E < t < T) Note 2: By implication, any lower case indication should not cause a Resolution Required = “Y”
Note on H1: Ian C. Gifford: Indication that this comment is one of the reasons for voting “Do not Approve” on the ballot form. A “Y” indicates that the comment is required to be resolved to the voter’s satisfaction (either by acceptance by the WG of the voter’s proposed resolution or discussions with the author) in order for the voter to change to “Approve”. An “N” indicates that a resolution is desired, but not required. Note 1: IEEE requires that this vote shall be accompanied by specific reasons in sufficient detail so that the specific wording of the changes that will cause the voter to change his or her vote to "Approve" for this comment can readily be determined. Note 2: In the case where the voter has voted “Approve” this entry must always be “N”. Note 3: If all “Y” entries for a given voter are satisfied, a vote of “Do Not Approve” is automatically changed to “Approve”
Note on I1: Ian C. Gifford: Objection to this specific text and reasoning behind it. Indicate in this cell the comment you have and the rationale for your proposed text or comment. In long clauses, please also use page and line numbers. Information in this cell should be limited to an explanation of why the current text is in error.
Note on J1: Ian C. Gifford: Denote here the part of the text to be modified and what changes you propose. If you need to have pictures included, or if the involved text is substantial, we suggest that you assign a page to this comment or request a document number, with a pointer to that section or document in this cell. Information in this cell MUST be limited to the specific change(s) required to satisfy your objections to the current text.
Note on B1: Ian C. Gifford: Use the following comment sequence numbers to track the LB10 comments.
Note on A1: Ian C. Gifford: Use the following comment sequence numbers to track the LB8 comments.