## Document Index
00245r11P802-15_TG3-Proposal-Evaluations
This document contains the following worksheets:

## MAC-GTS-Hybrid-SelfEvals
| Presenter/Doc Owner | SC-TDMA/VTS | D-TDMA/GTS | Hybrid(GTS/VTS) | Comments
| Proposal Type | AccessAlgorithm | AccessAlgorithm | AccessAlgorithm | D-TDMA/GTS | Hybrid(GTS/VTS)
| PPT/Doc | 01161r1 | 00209r2(not r3) | 01119r0
Criteria Ref. | Criteria |  | 00000D03… Clause 8.2.4.2
2.4.2 | Time to Market |  | 1 | -1
2.4.4 | Maturity of Solution |  | 1 | 0 | (no DIT/CSO. 100% (after Beacon,Header and IFS overheads))
| Effective Through Put Rate |  | 1 |  | 1 (No DIT/CSO overhead)
3.3.2 | Minimum Delivered Data Throughput |  | 1 | 1 | (because it is 100% after Beacon,Header and IFS overheads)
3.3.3 | High End Delivered Data Throughput |  | 1 | 1 | (Isoch with guaranteed tx time)
3.4 | Data Transfer Types |  | 1 | 0 | ? (Mesh)
3.5.1 | Topology |  | 0 | 0 | (Sleep, active (tx/rx) and doze states)
3.7 | Power Management Types |  | 1 |  | (assuming 25% of tx/rx activity channel time allocated by the coordinator and about 5% of time for beacon etc, the device can sleep for 70% of the time)
3.7.1 | Active Client Device being able to doze with the metric of doze time as a percentage of Superframe duration.(pktsize= 2000bytes) |  | 1 | 1
3.7.2 | Coordinator being able to doze with the metric of doze time as a percentage of Superframe duration.(pktsize= 2000bytes) |  | 1 | 1 | (proven under .5 watt design)
3.8 | Power Consumption of MAC Controller |  | 1 | 0
3.10 | Quality of Service
3.10.1 | Jitter |  | 1 | 1
3.10.2 | Latency |  | 1 | 0 | definition?
3.10.3 | Bandwidth |  | ? | 0
3.11 | Hidden Node Criterion and its effect on Throughput |  | 1 | 1
3.12 | Support for Overlapping Piconets in same Frequency Channel |  | 1
3.12.1 | Support for Quiet Time within Superframe |  | 1 | 1 | 1 (with exchanges between the cooridnators)
3.12.2 | Capabilty to mitigate interference from other overlapping TG3 Piconets |  | 1 | 1 | 1 (tx-time does not depend on any other client). If beacons are missed, only that station is hurt and does not hurt others in the network
3.13 | Robustness against channel errors with respect to channel access as opposed to frame delivery |  | 1 | 1 | 0 (No multiple schemes within GTS)
3.14 | MAC complexity in terms of multiplicity of access methods |  | 0 | -1
| Total -'s | 0 | 0 | 1
| Total 0's | 0 | 1 | 4
| Total +'s | 0 | 10 | 4

## MAC-CFP-Rnd-1
| Presenter/Doc Owner | SC-TDMA/VTS | D-TDMA/GTS | 15.3 Eval | Hybrid(GTS/VTS) | 15.3 Eval
| Proposal Type | AccessAlgorithm | AccessAlgorithm |  | AccessAlgorithm
| PPT/Doc | 01161r1 | 00209r2(not r3) |  | 01119r0 |  | Assessment Complete | Definitions
Criteria Ref. | Criteria | Reference | 00000D03… Clause 8.2.4.2
2.4.2 | Time to Market |  | 1 | 1 | -1 | -1 | yes
2.4.4 | Maturity of Solution |  | 1 | 1 | 0 | 0 | yes
| Effective Through Put Rate |  | 1 | 1 | 1 | 1 | yes
3.3.2 | Minimum Delivered Data Throughput
3.3.3 | High End Delivered Data Throughput
3.4 | Data Transfer Types |  | 1 | 0 | 0 | 0 | yes
3.5.1 | Topology |  | 0 | 0 | 0 | 0 | yes
3.7 | Power Management Opportunities |  | 1 | 1 | 1 | 1 | yes | sleep, doze, active. Also included is the abiltiy to be in a state where the Rx does not need to be on.
3.7.1 | Active Client Device being able to doze with the metric of doze time as a percentage of Superframe duration.(pktsize= 2000bytes) | [6 empty] | note: This criteria has been consolidated under the Power Management Opportunities Critieria.
3.7.2 | Coordinator being able to doze with the metric of doze time as a percentage of Superframe duration.(pktsize= 2000bytes) | [6 empty] | note: This criteria has been consolidated under the Power Management Opportunities Critieria.
3.10 | Quality of Service
3.10.1 | Jitter |  | 1 | 1 | 1 | 1 | yes
3.10.2 | Latency |  | 1 | 0 | 0 | 0 | yes
3.11 | Hidden Node Criterion and its effect on Throughput |  | 1 | 1 | 1 | 1 | yes
3.12 | Support for Overlapping Piconets in same Frequency Channel |  | 1 | 0 | 1 | 0 | yes | The setting aside of slot intervals to enable other wireless networks to have unimpeded access to the medium. | note: this is a policy issue
3.12.2 | Capabilty to mitigate interference from other overlapping TG3 Piconets |  | 1 | 1 | 1 | 1 | yes | Use of CCA can cause false deferrals from signals received from other piconets;.
3.13 | The capability to recover from channel errors with respect to channel access as opposed to transmission packet delivery |  | same criteria as above | same criteria as above | same criteria as above | same criteria as above |  | The ability to recover from loss of synchronization.
3.14 | MAC complexity in terms of multiplicity of access methods |  | 0 | 0 | -1 | -1 | yes
| Bandwidth Reuse |  |  | 0 |  | 0 | yes
| Total -'s | 0 | 0 | 0 | 2 | 2
| Total 0's | 0 | 2 | 6 | 4 | 6
| Total +'s | 0 | 10 | 7 | 6 | 5

## Discussion Items
00245r11P802-15_TG3-Proposal-Evaluations
This is a summary of issues discussed in the sub-committee meetings. If there is a discrepancy with the minutes from the meeting, the minutes take precedence. Insert rows as needed.
MAC Sub-Committee
Mtg Date | Proposal | Criteria | Issue | Resolution | Relevant Documents | Due Date