## Cover
2002-01-01 |  | IEEE P802.15-02/070r0
IEEE P802.15
Wireless Personal Area Networks
Project | IEEE P802.15 Working Group for Wireless Personal Area Networks (WPANs)
Title | Change request for 802.15.2 Recommended Practice PHY text
Date Submitted | [January 24, 2002]
Source | [Aik Chindapol][Siemens][16745 W. Bernardo DriveSan Diego, CA 92127]
[Adrian Stephens, Jim Lansford][Mobilian][7431 NW Evergreen Pkwy, Hillsboro, OR 97124, USA]
Re: | P802.15.2_D01_Recommended_Practice
Abstract | The BER equations and figure for 5.5 and 11MB/s needs to be corrected to reflect a more accurate calculation.
Purpose | Correction to BER calculation for 5.5 and 11 Mbps 802.11b
Notice | This document has been prepared to assist the IEEE P802.15. It is offered as a basis for discussion and is not binding on the contributing individual(s) or organization(s). The material in this document is subject to change in form and content after further study. The contributor(s) reserve(s) the right to add, amend or withdraw material contained herein.
Release | The contributor acknowledges and accepts that this contribution becomes the property of IEEE and may be made publicly available by P802.15.

## Values
BER(SNIR) figures for analytical model. Modified to support correction of Chindapol (Jan 24, 2002) by Adrian Stephens, Mobilian. Date: 24 Jan 2002
SNIR | BER
| 1 Mbps | 2 Mbps | 5.5 Mbps | 11 Mbps
-15 | 0.154 | 0.26 | 0.571 | 0.502
-14 | 0.154 | 0.26 | 0.571 | 0.502
-13 | 0.154 | 0.26 | 0.571 | 0.502
-12 | 0.154 | 0.26 | 0.571 | 0.502
-11 | 0.154 | 0.26 | 0.571 | 0.502
-10 | 0.154 | 0.26 | 0.571 | 0.502
-9 | 0.123 | 0.223 | 0.571 | 0.502
-8 | 0.0952 | 0.187 | 0.571 | 0.502
-7 | 0.0701 | 0.154 | 0.571 | 0.502
-6 | 0.0486 | 0.124 | 0.571 | 0.502
-5 | 0.0312 | 0.0955 | 0.458 | 0.502
-4 | 0.0182 | 0.0703 | 0.302 | 0.502
-3 | 0.00945 | 0.0488 | 0.183 | 0.502
-2 | 0.00422 | 0.0314 | 0.0992 | 0.502
-1 | 0.00156 | 0.0183 | 0.047 | 0.502
0 | 0.000456 | 0.00952 | 0.0187 | 0.502
1 | 9.91e-05 | 0.00425 | 0.00603 | 0.242
2 | 1.49e-05 | 0.00158 | 0.00148 | 0.0959
3 | 1.4e-06 | 0.000462 | 0.000259 | 0.0335
4 | 7.34e-08 | 0.000101 | 2.95e-05 | 0.00993
5 | 1.84e-09 | 1.52e-05 | 1.96e-06 | 0.00234
6 | 1.83e-11 | 1.44e-06 | 6.67e-08 | 0.000402
7 | 5.64e-14 | 7.59e-08 | 9.68e-10 | 4.57e-05
8 | 4.01e-17 | 1.92e-09 | 4.82e-12 | 3.06e-06
9 | 4.49e-21 | 1.93e-11 | 6.27e-15 | 1.04e-07
10 | 4.9e-26 | 6.03e-14 | 1.5e-18 | 1.53e-09
11 | 0 | 0 | 0 | 0
12 | 0 | 0 | 0 | 0
13 | 0 | 0 | 0 | 0
14 | 0 | 0 | 0 | 0
15 | 0 | 0 | 0 | 0
16 | 0 | 0 | 0 | 0
17 | 0 | 0 | 0 | 0
18 | 0 | 0 | 0 | 0
19 | 0 | 0 | 0 | 0