## Cover Page
Project | IEEE 802.16 Broadband Wireless Access Working Group <http://ieee802.org/16>
Title | IEEE 802.16m PHY Text RG -- Consolidated Modulation and Coding Rates Input
Date Submitted | 2008-09-05
Source(s)
| Mark Cudak | Mark.Cudak@motorola.com
Re: | PHY Text
Abstract | This document requests opinions from working group members on modulation and coding rates. Working group members are requested to complete the template and respond by 8/28/2008 AoE
Purpose | To be discussed and adopted by TGm for use in the 802.16m SDD
Notice | This document does not represent the agreed views of the IEEE 802.16 Working Group or any of its subgroups. It represents only the views of the participants listed in the “Source(s)” field above. It is offered as a basis for discussion. It is not binding on the contributor(s), who reserve(s) the right to add, amend or withdraw material contained herein.
Release | The contributor grants a free, irrevocable license to the IEEE to incorporate material contained in this contribution, and any modifications thereof, in the creation of an IEEE Standards publication; to copyright in the IEEE’s name any IEEE Standards publication even though it may include portions of this contribution; and at the IEEE’s sole discretion to permit others to reproduce in whole or in part the resulting IEEE Standards publication. The contributor also acknowledges and accepts that this contribution may be made public by IEEE 802.16.
Patent Policy | The contributor is familiar with the IEEE-SA Patent Policy and Procedures:
<http://standards.ieee.org/guides/bylaws/sect6-7.html#6> and <http://standards.ieee.org/guides/opman/sect6.html#6.3>.
Further information is located at <http://standards.ieee.org/board/pat/pat-material.html> and <http://standards.ieee.org/board/pat>.

## Rate Matching
|  | Robert Novak, Sophie Vrzic, Jun Yuan, Mo-Han Fong, Dongsheng Yu, Hosein Nikopourdeilami, Kathiravetpillai Sivanesan | Jerry Pi, Sung-Eun Park Sassan Ahmadi | Jin Xu; Robert Xu; Qianzi Xu; Huiying Fang | Mark Cudak, Fred Vook, Amitava Ghosh, Fan Wang, Bishwarup Mondal, Bill Hillary, Eugene Visotsky, Anup Talukdar | Hua Zhou; Shengbao Liang; Yuanrong Lan; Jie Zhang | Jianfeng Kang, Xin Qi¦ | Chi Gao, Ying Jin, Chongli Liu, Qitao Song, Rongdao Yu, Tao Wu | Seunghyun Kang, Woosuk Kwon, Sukwoo Lee | Mohammed Nafie
|  | Nortel Networks | Samsung, Intel | ZTE | Motorola | Fujitsu | NSN | Huawei Technologies | LGE | Cairo University
Text | Response | 3 | 5 | 6 | 7 | 9 | 11 | 15 | 18 | 20
Should IEEE 802.16m support "rate matching" for selecting the modulation and coding rate applied to a PHY SDU | Yes | Rate Matching is used for changes in allocation sizes. Initial transmission code rate rates are specified by the MCS of the transmissions. The packet size is selected accordingly based on the MCS and resource allocation. Packet sizes have very fine granularity. For subsequent transmissions, if the resource allocation size is changed rate, the number of parity bits will be adjusted accordingly. | Yes | Yes | Yes | Yes | Yes | Yes | Yes | Yes

## Supported MCRs
Modulation Level (Uncoded Bits/Symbol) BPSK = 1 QPSK = 2 16 QAM = 4 64 QAM = 6 246 QAM = 8 | Coding Rate | Spectral Efficiency (Coded Bits/Symbol) | Downlink | Uplink | Robert Novak, Sophie Vrzic, Jun Yuan, Mo-Han Fong, Dongsheng Yu, Hosein Nikopourdeilami, Kathiravetpillai Sivanesan |  | Jerry Pi, Sung-Eun Park Sassan Ahmadi |  | Jin Xu; Robert Xu; Qianzi Xu; Huiying Fang |  | Mark Cudak, Fred Vook, Amitava Ghosh, Fan Wang, Bishwarup Mondal, Bill Hillary, Eugene Visotsky, Anup Talukdar |  | Hua Zhou; Shengbao Liang; Yuanrong Lan; Jie Zhang |  | Jianfeng Kang, Xin Qi¦ |  | Chi Gao, Ying Jin, Chongli Liu, Qitao Song, Rongdao Yu, Tao Wu |  | Seunghyun Kang, Woosuk Kwon, Sukwoo Lee |  | Mohammed Nafie
[5 empty] | Nortel Networks |  | Samsung, Intel |  | ZTE |  | Motorola |  | Fujitsu |  | NSN |  | Huawei Technologies |  | LGE |  | Cairo University
[5 empty] | 3 |  | 5 |  | 6 |  | 7 |  | 9r1 |  | 11 |  | 15 |  | 18 |  | 20
[5 empty] | Downlink | Uplink | Downlink | Uplink | Downlink | Uplink | Downlink | Uplink | Downlink | Uplink | Downlink | Uplink | Downlink | Uplink | Downlink | Uplink | Downlink | Uplink
2 | 0.025 | 0.05 | 12.5% | 0% | [6 empty] | yes | no
2 | 0.033333 | 0.066667 | 12.5% | 0% | [6 empty] | yes | no
2 | 0.040039 | 0.08 | 12.5% | 12.5% |  |  | yes | yes
2 | 0.05 | 0.1 | 12.5% | 0% | [6 empty] | yes | no
2 | 0.051758 | 0.1035 | 12.5% | 12.5% |  |  | yes | yes
2 | 0.061523 | 0.123 | 12.5% | 12.5% |  |  | yes | yes
2 | 0.076172 | 0.1523 | 12.5% | 12.5% |  |  | yes | yes
2 | 0.083333 | 0.16667 | 75% | 75% | yes | yes |  |  | no | no | yes | yes | Yes* | Yes* | yes | yes | yes | yes | yes | yes | yes | yes
2 | 0.094727 | 0.1895 | 12.5% | 12.5% |  |  | yes | yes
2 | 0.1035 | 0.207 | 12.5% | 12.5% | [14 empty] | yes | yes
2 | 0.1258 | 0.24 | 12.5% | 12.5% |  |  |  |  | yes | yes
2 | 0.12207 | 0.2441 | 25% | 25% |  |  | yes | yes | [10 empty] | yes | yes
2 | 0.125 | 0.25 | 50% | 50% | no | no |  |  | no | no | yes | yes | Yes* | Yes* | yes | yes | yes | yes |  |  | yes | yes
2 | 0.1333 | 0.2667 | 12.5% | 12.5% | [8 empty] | yes | yes
2 | 0.1508 | 0.3008 | 25% | 25% |  |  |  |  | yes | yes | [8 empty] | yes | yes
2 | 0.15723 | 0.3145 | 12.5% | 12.5% |  |  | yes | yes
2 | 0.16667 | 0.33333 | 0% | 12.5% | yes | yes
2 | 0.18 | 0.36 | 12.5% | 12.5% |  |  |  |  | yes | yes
2 | 0.1885 | 0.377 | 12.5% | 12.5% | [14 empty] | yes | yes
2 | 0.20312 | 0.4063 | 12.5% | 12.5% |  |  | yes | yes
2 | 0.2168 | 0.4336 | 12.5% | 12.5% |  |  |  |  | yes | yes
2 | 0.2174 | 0.4348 | 12.5% | 12.5% | [8 empty] | yes | yes
2 | 0.2256 | 0.4512 | 12.5% | 12.5% | [14 empty] | yes | yes
2 | 0.25 | 0.5 | 50% | 50% | no | no |  |  | no | no | yes | yes | Yes* | Yes* | yes | yes | yes | yes |  |  | yes | yes
2 | 0.255 | 0.51 | 12.5% | 12.5% |  |  |  |  | yes | yes
2 | 0.25781 | 0.5156 | 12.5% | 12.5% |  |  | yes | yes
2 | 0.2725 | 0.5449 | 12.5% | 12.5% | [14 empty] | yes | yes
2 | 0.312 | 0.624 | 12.5% | 12.5% |  |  |  |  | yes | yes
2 | 0.32227 | 0.6445 | 12.5% | 12.5% |  |  | yes | yes
2 | 0.33333 | 0.66667 | 25% | 25% | yes | yes | [10 empty] | yes | yes
2 | 0.3448 | 0.6897 | 12.5% | 12.5% | [8 empty] | yes | yes
2 | 0.3486 | 0.6973 | 12.5% | 12.5% | [14 empty] | yes | yes
2 | 0.37 | 0.74 | 12.5% | 12.5% |  |  |  |  | yes | yes
2 | 0.39453 | 0.7891 | 12.5% | 12.5% |  |  | yes | yes
2 | 0.4043 | 0.8086 | 12.5% | 12.5% | [14 empty] | yes | yes
2 | 0.42857 | 0.85714 | 12.5% | 12.5% | [12 empty] | yes | yes
2 | 0.4326 | 0.8652 | 12.5% | 12.5% |  |  |  |  | yes | yes
2 | 0.4707 | 0.9414 | 12.5% | 12.5% | [14 empty] | yes | yes
2 | 0.47266 | 0.9453 | 12.5% | 12.5% |  |  | yes | yes
2 | 0.4762 | 0.9524 | 12.5% | 12.5% | [8 empty] | yes | yes
2 | 0.49 | 0.98 | 12.5% | 12.5% |  |  |  |  | yes | yes
2 | 0.5 | 1 | 62.5% | 62.5% | yes | yes |  |  | no | no | yes | yes | Yes* | Yes* | yes | yes | yes | yes |  |  | yes | yes
2 | 0.5361 | 1.0723 | 12.5% | 12.5% | [14 empty] | yes | yes
2 | 0.555 | 1.11 | 12.5% | 12.5% |  |  |  |  | yes | yes
2 | 0.55566 | 1.1113 | 12.5% | 12.5% |  |  | yes | yes
2 | 0.57143 | 1.1429 | 12.5% | 12.5% | [12 empty] | yes | yes
2 | 0.584 | 1.168 | 12.5% | 12.5% | [14 empty] | yes | yes
2 | 0.6 | 1.2 | 12.5% | 12.5% | [8 empty] | yes | yes
4 | 0.3157 | 1.2632 | 12.5% | 12.5% | [8 empty] | yes | yes
2 | 0.63965 | 1.2793 | 37.5% | 37.5% |  |  | yes | yes | yes | yes | [8 empty] | yes | yes
2 | 0.66667 | 1.33 | 25% | 25% | yes | yes | [10 empty] | yes | yes
4 | 0.33333 | 1.3333 | 12.5% | 12.5% | yes | yes
4 | 0.33496 | 1.3398 | 12.5% | 12.5% |  |  | yes | yes
4 | 0.3486 | 1.3945 | 12.5% | 12.5% | [14 empty] | yes | yes
2 | 0.701 | 1.402 | 12.5% | 12.5% |  |  |  |  | yes | yes
2 | 0.75 | 1.5 | 62.5% | 62.5% | yes | yes |  |  | no | no | yes | yes | Yes* | Yes* | yes | yes | yes | yes |  |  | yes | yes
2 | 0.7625 | 1.525 | 12.5% | 12.5% |  |  |  |  | yes | yes
4 | 0.39746 | 1.5898 | 12.5% | 12.5% |  |  | yes | yes
2 | 0.8 | 1.6 | 12.5% | 12.5% | yes | yes
4 | 0.4032 | 1.6128 | 12.5% | 12.5% |  |  |  |  | yes | yes
4 | 0.4043 | 1.6172 | 12.5% | 12.5% | [14 empty] | yes | yes
4 | 0.4167 | 1.6667 | 12.5% | 12.5% | [8 empty] | yes | yes
2 | 0.83333 | 1.67 | 12.5% | 12.5% | [12 empty] | yes | yes
4 | 0.4424 | 1.7695 | 12.5% | 12.5% | [14 empty] | yes | yes
4 | 0.45898 | 1.8359 | 12.5% | 12.5% |  |  | yes | yes
4 | 0.46 | 1.84 | 12.5% | 12.5% |  |  |  |  | yes | yes
4 | 0.4848 | 1.9394 | 12.5% | 12.5% | [8 empty] | yes | yes
4 | 0.499 | 1.9961 | 12.5% | 12.5% | [14 empty] | yes | yes
4 | 0.5 | 2 | 62.5% | 62.5% | yes | yes |  |  | no | no | yes | yes | Yes* | Yes* | yes | yes | yes | yes |  |  | yes | yes
6 | 0.33333 | 2 | 12.5% | 12.5% | yes | yes
4 | 0.5102 | 2.0408 | 12.5% | 12.5% |  |  |  |  | yes | yes
4 | 0.52148 | 2.0859 | 12.5% | 12.5% |  |  | yes | yes
4 | 0.5556 | 2.2222 | 12.5% | 12.5% | [8 empty] | yes | yes
4 | 0.5557 | 2.2227 | 12.5% | 12.5% | [14 empty] | yes | yes
4 | 0.5625 | 2.25 | 12.5% | 12.5% |  |  |  |  | yes | yes
4 | 0.57143 | 2.29 | 12.5% | 12.5% | [12 empty] | yes | yes
4 | 0.58496 | 2.3398 | 25% | 25% |  |  | yes | yes | [10 empty] | yes | yes
4 | 0.6115 | 2.446 | 12.5% | 12.5% |  |  |  |  | yes | yes
4 | 0.625 | 2.5 | 12.5% | 12.5% | [8 empty] | yes | yes
4 | 0.65039 | 2.6016 | 12.5% | 12.5% |  |  | yes | yes
6 | 0.44434 | 2.666 | 12.5% | 12.5% |  |  | yes | yes
4 | 0.66667 | 2.6667 | 12.5% | 12.5% | yes | yes
4 | 0.6673 | 2.6692 | 12.5% | 12.5% |  |  |  |  | yes | yes
4 | 0.66667 | 2.67 | 12.5% | 12.5% | [12 empty] | yes | yes
4 | 0.6777 | 2.7109 | 12.5% | 12.5% | [14 empty] | yes | yes
4 | 0.7142 | 2.8571 | 25% | 25% | [8 empty] | yes | yes |  |  |  |  | yes | yes
4 | 0.72 | 2.912 | 12.5% | 12.5% |  |  |  |  | yes | yes
6 | 0.49316 | 2.959 | 12.5% | 12.5% |  |  | yes | yes
4 | 0.75 | 3 | 62.5% | 62.5% | yes | yes |  |  | no | no | yes | yes | Yes* | Yes* | yes | yes | yes | yes |  |  | yes | yes
6 | 0.5 | 3 | 50% | 50% | yes | yes |  |  | no | no | yes | yes | Yes*,yes | Yes*,yes | yes | yes | no | no |  |  | yes | yes
4 | 0.7529 | 3.0117 | 12.5% | 12.5% | [14 empty] | yes | yes
4 | 0.785 | 3.14 | 12.5% | 12.5% |  |  |  |  | yes | yes
4 | 0.8 | 3.2 | 12.5% | 12.5% | [12 empty] | yes | yes
4 | 0.8096 | 3.2383 | 12.5% | 12.5% | [14 empty] | yes | yes
6 | 0.54 | 3.24 | 12.5% | 12.5% |  |  |  |  | yes | yes
6 | 0.54297 | 3.2578 | 12.5% | 12.5% |  |  | yes | yes
6 | 0.5518 | 3.3105 | 12.5% | 12.5% | [14 empty] | yes | yes
6 | 0.5818 | 3.4908 | 12.5% | 12.5% |  |  |  |  | yes | yes
6 | 0.5898 | 3.5391 | 12.5% | 12.5% | [14 empty] | yes | yes
6 | 0.59473 | 3.5684 | 12.5% | 12.5% |  |  | yes | yes
6 | 0.6 | 3.6 | 12.5% | 0% | [12 empty] | yes | no
6 | 0.6111 | 3.6667 | 12.5% | 12.5% | [8 empty] | yes | yes
6 | 0.6336 | 3.8016 | 12.5% | 12.5% |  |  |  |  | yes | yes
6 | 0.6396 | 3.8379 | 12.5% | 12.5% | [14 empty] | yes | yes
6 | 0.65039 | 3.9023 | 12.5% | 12.5% |  |  | yes | yes
6 | 0.66667 | 4 | 62.5% | 50% | yes | yes |  |  | no | no | yes | yes | Yes* | Yes* | yes | yes | yes | no |  |  | yes | yes
6 | 0.68 | 4.08 | 12.5% | 12.5% |  |  |  |  | yes | yes
6 | 0.6904 | 4.1426 | 12.5% | 12.5% | [14 empty] | yes | yes
6 | 0.7037 | 4.2222 | 12.5% | 12.5% | [8 empty] | yes | yes
6 | 0.70703 | 4.2422 | 12.5% | 12.5% |  |  | yes | yes
6 | 0.7191 | 4.3146 | 12.5% | 12.5% |  |  |  |  | yes | yes
6 | 0.7275 | 4.3652 | 12.5% | 12.5% | [14 empty] | yes | yes
6 | 0.75 | 4.5 | 62.5% | 50% | yes | yes |  |  | no | no | yes | yes | Yes* | Yes* | yes | yes | yes | no |  |  | yes | yes
6 | 0.7529 | 4.5176 | 12.5% | 12.5% | [14 empty] | yes | yes
6 | 0.761 | 4.566 | 12.5% | 12.5% |  |  |  |  | yes | yes
6 | 0.76367 | 4.582 | 12.5% | 12.5% |  |  | yes | yes
6 | 0.7999 | 4.7994 | 12.5% | 12.5% |  |  |  |  | yes | yes
6 | 0.8 | 4.8 | 12.5% | 12.5% | [8 empty] | yes | yes
6 | 0.8027 | 4.8164 | 12.5% | 12.5% | [14 empty] | yes | yes
6 | 0.81738 | 4.9043 | 12.5% | 12.5% |  |  | yes | yes
6 | 0.83333 | 5 | 62.5% | 50% | yes | yes |  |  | no | no | yes | yes | Yes* | Yes* | yes | yes | yes | no |  |  | yes | yes
6 | 0.842 | 5.052 | 12.5% | 12.5% |  |  |  |  | yes | yes
6 | 0.8535 | 5.1211 | 12.5% | 12.5% | [14 empty] | yes | yes
6 | 0.86621 | 5.1973 | 12.5% | 12.5% |  |  | yes | yes
6 | 0.8766 | 5.2596 | 12.5% | 12.5% |  |  |  |  | yes | yes
6 | 0.9033 | 5.4198 | 12.5% | 12.5% |  |  |  |  | yes | yes
6 | 0.90332 | 5.4199 | 25% | 25% |  |  | yes | yes | [10 empty] | yes | yes
6 | 0.9048 | 5.4286 | 12.5% | 12.5% | [8 empty] | yes | yes
6 | 0.92578 | 5.5547 | 12.5% | 12.5% |  |  | yes | yes
6 | 0.94 | 5.64 | 12.5% | 12.5% |  |  |  |  | yes | yes
6 | 0.5 | 3 | 0% | 0% | FFS | FFS
6 | 0.66667 | 8 | 0% | 0% | FFS | FFS
6 | 0.83333 | 10 | 0% | 0% | FFS | FFS