## Sheet 1
item # |  | Comments/Guidelines |  |  |  | rao |  | powell/takatori/chen/seki/tellado/kota/zimmerman |  | seki/tellado
C1 |  | Specified channel models from March 04 plenary. We will have measurements scaled to meet these for Insertion loss, Return Loss, NEXT, FEXT.
C2 |  | For ANEXT, use white gaussian noise filtered with PSD of ANEXT from models; assume idependent noise source for each wire pair;
C3 |  | Background noise of -150dBm/Hz;
C4 |  | Assume no clock jitter for most results; Jitter tolerance specified separately;-
C5 |  | Scaling for group delay characteristics of Model 4 vs. length TBD.
C6 |  | For a multi-mode PHY, provide worst case numbers for complexity and latency for a complete set of modes.
[6 empty] | 8PAM-LDPC |  | 12PAM-LDPC |  | 12PAM-LDPC
|  | Information needed for evaluation of proposals | Rationale for request | Comments/details | units | results | qualifiers | results | qualifiers | results | qualifiers
Performance
P1 | Link margin, 1,2, 3 | Link margin on channel models 1, 2, 3; use CAT6 formulas extrapolated to 625MHz for other parameters than IL and ANEXT | To determine if the proposal meets the reach objectives and by what margin: REQUIRED | increase in anext coefficient (not slope) that will allow 1E-12 BER | dB | m1:7.9dB m2:7.2dB m3:8.0dB |  | 5.1dB 100m CAT6 augmented |  | m1: 7.4dB m2: 6.6dB m3: 7.6dB
P1.5 |  | SNR Gap on channel models 1, 2, 3 | Alternative measure of link margin | Difference between available SNR and required SNR at output of FFE section of equalizer or equivalent | dB | m1:5.6dB m2:6.9dB m3:6.1dB |  |  |  | m1: 4.8dB m2: 5.6dB m3: 4.6dB
P2 | distance on #4 | Distance with 3dB margin (worse insertion loss) on channel model #4 | To determine reach over installed base: REQUIRED | 3dB margin applied to anext coefficient. | meters | 120m |  |  |  | 120m
P3 | Latency | Intrinsic Latency (from XGMII on TX side to XGMII on RX side assuming 100m cable) | To come up with specification in standard | assume 500ns for cable itself | ns | 768ns |  | 1000 | ps | 655.1515 | this includes 500ns for cable
P4 | TXPSD | Transmit PSD at phy output for channel models 1,2,3) | To evaluate if proposal will meet CISPR/FCC Class A requirements: REQUIRED | plotted up to 700Mhz, include assumed transfer function of transformer; Is there interest in Class B? | dBm/Hz | See Presentation Plot |  | see plot in presentation |  | See presentation plot
P5 | Crane | Crane test result: Immunity to sinusoidal noise without adaptation | To evaluate robustness of proposal to sinusoidal interference |  |  | 68mV ptp |  | Requires clarification/modification for 10G goals. |  | Requires clarification
P6 | Jitter tolerance | Jitter tolerance | To evaluate feasibilility of implementation | Use channel model #1; assume gaussian distribution of jitter; provide max rms value that give 1E-12 BER | ps | 3ps RMS |  | 2.5 ps rms |  | 3psec rms
Transmitter Assumptions for stated performance
T1 | Modulation | Modulation | Will have to be specified in standard: REQUIRED | Format (PAM, QAM, VSB, DMT, MLT etc), number of levels |  | 4DPAM-8 |  | PAM12 |  | PAM12
T2 | FEC | FEC code | Will have to be specified in standard: REQUIRED | LDPC, RS, TCM etc. | code rate; block size, # of states etc. | (2048,1723) LDPC |  | LDPC(833,1024) | Better code may be provided | LDPC(833,1024)
T3 | Sym rate | Symbol rate | Will have to be specified in standard: REQUIRED |  | MHz | 952.381 | MHz | 825MHz | To be finalized when code is finalized | 825 | MHz
T4 | Equal. | Transmitter equalization | Will have to be specified in standard: REQUIRED | Structure, #taps, fixed vs. adaptive |  | T-H precoding 32-tap Adaptive |  | THP, programmable | specified at ARMA(3,3) | THP, 20 Taps, Programmable | THP
T5 | TX dig filter | Digital transmit filter assumed in specified transmit PSD | To enable others to validate transmit PSD claimed in item #6 | number of taps, coefficents |  | 1st order section |  | transmit PSD specified by tbd spectral mask. Can be met by either analog or digital Tx filter |  | Need more EMI data
T6 | DAC res | Assumed DAC resolution | To enable others to validate transmit PSD claimed in item #6 | Assume ideal DAC | bits | 9bit effective |  | 10 | bits | 10
T7 | DAC speed | Assumed DAC speed | To enable others to validate transmit PSD claimed in item #6 | Assume ideal DAC | MHz | 952.381 |  | 825 |  | 825
T8 | Analog TX filter | Analog transmit filter | To enable others to validate transmit PSD claimed in item #6 | number of poles; transfer function |  | Transformer pole at 500MHz |  | transmit PSD specified by tbd spectral mask. Can be met by either analog or digital Tx filter | 5th order butterworth shown in presentation | LPF, 2 poles ~400MHz
T9 | Tx diff. voltage | Max transmit launch voltage (differential) | Will have to be specified in standard: REQUIRED |  | V | 0.75V pk-pk TO 2.5V pk-pk | Volts pk2pk | 5dBm | at MDI port | 2Vpk2pk (lower with power backoff) | Vpk-pk at MDI w/o including baseline wander
T10 | TX peak | Transmit peak voltage | To estimate feasibility of implementing transmitter PMA |  | dB | 2.5V pk-pk |  | 2.3V pk-pk |  | 2V
T11 |  | Max allowable distortion on transmitter | To estimate feasibility of implementing transmitter PMA | Budget for TX distortion relative to TX power for channel model #3 | dB | 2.5mV peak |  | -60 |  | -60
Receiver assumptions for stated performance
R1 | Echo supp. | Assumed echo suppression | To enable others to validate performance claims | dB | dB | 55dB |  | 55 |  | 60
R2 | Echo c. length | Assumed echo canceller length | To enable others to validate feasibility of claimed echo suppression & complexity | span of echo being cancelled | # of symbol intervals | 512 |  | Vendor specific. Long enough to achieve 55dB overall suppression |  | 800
R3 | Next canc. Length | Assumed next canceller length | To enable others to validate performance and complexity claims | span of NEXT being cancelled | # of symbol intervals | 256 |  | 40dB suppression |  | 250
R4 | Fext canc. Length | Assumed Fext canceller length | To enable others to validate performance and complexity claims | span of FEXT being cancelled | # of symbol intervals | 64 |  | 25dB suppression |  | 50
R5 | Equal. | Assumed equalization approach & parameters | To enable others to validate performance and complexity claims | structure, # taps |  | 64tap FFE |  | 64 TAP FFE | And THP | 50 symbols, FeedForward only
R6 | ADC speed | Assumed ideal ADC speed | To estimate feasibility of implementing receiver AFE and power consumption |  | MHz | 952.381 | MHz | 825 |  | 825
R7 | ADC res | min required resolution of ADC | To estimate feasibility of implementing receiver AFE and power consumption | Assume ideal ADC | bits | 8bit effective |  | 10 |  | 9bits
R8 | PAR at ADC | PAR at input to ADC | To enable others to validate viability of claimed performance relative to ADC resolution | Channel model #3; signal power relative to ADC full scale range | dB | 14dB |  |  |  | 14dB
R9 | Pre ADC echo canc. | How much echo cancellation required prior to ADC? | To enable others to validate viability of claimed performance relative to ADC resolution | level of echo suppression | dB | 25dB |  | 15dB |  | 25dB
R10 | baseline wander correction | Assumed Base line wander correction if proposed | To enable others to validate viability of claimed performance relative to ADC resolution | max base line wander | Volts | None |  | none |  | None
R11 | receiver AWG | Assumed additive gaussian noise of receiver | To estimate feasibility of implementing receiver AFE and power consumption | This is distinct from the line background noise of -150dBm/Hz | dBm/Hz | -150 |  | -150 |  | -150
R12 | rx filter pre adc | Assumed analog receive filter prior to ADC | To estimate feasibility of implementing receiver AFE and power consumption | # of poles, zeros, location of poles zeros, assumed performance of magnetics |  | Transformer pole at 500MHz |  | low order TBD | 2nd order LPF used in presentation | LPF, two poles ~400MHz
CX1 | gate count | Complexity estimate of digital processing | To let task force members estimage power consumption, cost of PHY being proposed and judge broad market potential | assuming clock rate of digital processing is equal to symbol rate | gate count, million | 6M gates |  | 4M-7M | range for all contributing PHY vendors | 4M
CX2 | TX voltage | Maximum voltage on PHY side of transformer | To estimate max supply voltage and requirements on process used to implement AFE circuits | Consider a short cable with both near end and far end transmitters operating | Volts | 3V pk-pk at 100m |  | 3Vpk-pk | w/ power backoff | 3Vpk2pk | worse case at 100m
P1 | Power | Estimated power consumption of PHY | Include AFE, Digital, any external components etc. |  | Watts | 7W |  | 8W-16W | range for all contributing PHY vendors | 8W total, 4.5W analog, 3.5W digital | assuming 90nm