## values
| Parameters | Description | Units | Option A (no shortened blocks) | Option B (with shortened blocks) | Option C (same as A, but with 2x FEC frame) | Option D (same as B, but with 2x FEC frame) | Yes | No
PMD/PCS parameters
| Pre-encoding PCS block size | Block size before 64b/66b encoding | bits | 64 | 64 | 64 | 64
| Post-encoding PCS block size | Block size after 64b/66b encoding | bits | 66 | 66 | 66 | 66
| Data rate | AKA MAC rate | Gbps | 10 | 10 | 10 | 10
| Line rate | AKA PHY rate | Gbps | 10.3125 | 10.3125 | 10.3125 | 10.3125
| MAC/PHY delay variability | Delay variability through MAC and PHY. This parameter corresponds to TimestampDriftOLT (12TQ) in 802.3ah | ns | 192 | 192 | 192 | 192
| Sync Time (AGC + CDR + code alignment) | Time interval required by OLT to synchronize. Consists of AGC (<= 400 ns), CDR (<= 400ns), and code-group algnment (32 ns) | ns | 832 | 832 | 832 | 832
| Laser ON time |  | ns | 512 | 512 | 512 | 512
| Laser OFF time |  | ns | 512 | 512 | 512 | 512
| Allow ON/OFF overlap | Laser OFF time of previous ONU may overlap with Laser ON time of the next ONU. The overlap still should leave enough guard such that MAC/PHY delay variability would not cause data loss. |  | Yes | Yes | Yes | Yes
| Guard Band | Interval from last bit of a previous burst to a first bit of next burst. This interval includes T_off, dead zone, T_on, and syncTime. | ns | 1536 | 1536 | 1536 | 1536
Scheduling parameters
| Cycle Time | Scheduling interval. All ONUs should be able to transmit in this interval. | ms | 1 | 1 | 1 | 1
| Number of ONUs | This parameter represents the number of guard bands in one cycle interval. |  | 16 | 16 | 16 | 16
| Size of a REPORT frame | Including Preamble and IPG = 64+8+12 = 84 | bytes | 84 | 84 | 84 | 84
FEC Parameters
| FEC Frame Size | FEC frame size in PCS blocks, including payload, parity data, and any delimiters, if needed. | blocks | 32 | 33 | 64 | 65
| FEC Payload Size | Number of bytes used for data only. This should exclude all parity, delimiters, or padding bytes. | bytes | 239 | 239 | 478 | 478
| FEC Parity Size | FEC parity data size in PCS blocks | bytes | 16 | 16 | 32 | 32
| FEC delimiters Size | Total number of bytes used for delineation per FEC frame. The assumption here is that FEC delimiters are necessary when a shotened FEC block is allowed, so that payload can be delineated from parity. In case when shortened blocks are not allowed, the delineation is not necessary, as the parity location witin FEC frame is known and fixed. | bytes | 0 | 8 | 0 | 8
| FEC padding | Unused portion of FEC frame | bytes | 1 | 1 | 2 | 2
| Allow Shortened FEC frames | Specify whether the last FEC frame in an upstream burst may be shortened |  | No | Yes | No | Yes
Derived values
| Effective cycle time (time without guard bands) |  | ns | 975424 | 975424 | 975424 | 975424
| Effective cycle size in bytes | This value excludes 2-bit block headers | bytes | 1219280 | 1219280 | 1219280 | 1219280
| Effective cycle size in blocks |  | blocks | 152410 | 152410 | 152410 | 152410
| Average length of last FEC frame in a burst | Rounded up to an integer number of PCS blocks. If shortened frames are not allowed, this parameter shows full FEC frame length. | blocks | 32 | 18 | 64 | 35
| Effective Length of a grant carrying only one REPORT | Grant (without PMD overhead) that should be given to IDLE ONUs. This parameter is used only for Assymetric Load case. If shortened FEC frames are not allowed, this value is equal to full FEC frame size. | blocks | 32 | 14 | 64 | 16
| Number of remaining full FEC frames per cycle | For uniform load | FEC frames | 4746 | 4609 | 2365 | 2336
| Number of remaining full FEC frames per cycle | For asymmetric load. All these frames are sent by a single busy ONU | FEC frames | 4746 | 4611 | 2365 | 2340
Uniform ONU Load
| PMD Overhead (guard bands) |  | % | 2.458% | 2.458% | 2.458% | 2.458%
| 64b/66b Overhead |  | % | 3.03% | 3.03% | 3.03% | 3.03%
| MPCP Overhead (REPORTs) |  | % | 0.1102% | 0.1102% | 0.1102% | 0.1102%
| FEC Overhead | This includes overhead consumed by parity data, delimiters (if any), and padding | % | 6.813% | 9.499% | 6.97% | 8.107%
| Total Overhead | i.e. PMD, PCS (64b/66b), MPCP (REPORTs), and FEC | % | 11.96% | 14.49% | 12.1% | 13.18%
| User throughput |  | Gbps | 8.8045 | 8.5508 | 8.7897 | 8.6823
Assymmetric ONU load (1 busy, N-1 idle)
| PMD Overhead (guard bands) |  | % | 2.458% | 2.458% | 2.458% | 2.458%
| 64b/66b Overhead |  | % | 3.03% | 3.03% | 3.03% | 3.03%
| MPCP Overhead (REPORTs) |  | % | 0.1102% | 0.1102% | 0.1102% | 0.1102%
| FEC Overhead | This includes overhead consumed by parity data, delimiters (if any), and padding | % | 6.87% | 9.516% | 7.193% | 8.173%
| Total Overhead | i.e. PMD, PCS (64b/66b), MPCP (REPORTs), and FEC | % | 12.01% | 14.51% | 12.31% | 13.24%
| User throughput |  | Gbps | 8.7992 | 8.5491 | 8.7686 | 8.676