## Specs
Green Background | User-Entered effective resistances from final Worst case model
Yellow Background | User-Entered list of PI P2P Rmin values for verification and comparison
All other cells are locked. Values in other cells are calculated with the user entries.
Red Coloring | Indicates a potential failure in pair current for a passing PI P2PRunb Specification
Neutral Coloring | Indicates PI P2PRunb Specification failures which meet system current balance requirements
PSE PI | Rmax < |  | (Rmin * | 1.633) | + -0.028 |  | P2PRunb = | 0.11628
Worst Case Model Values |  |  |  | PSE Rmax < PSE Rmin * X + Y |  |  |  | PSE PI P2PRunb
| Rmax | Rmin | PI P2PRunb | Variable | Limit | Check | Compare | Variable | Limit | Compare | Check | (Graph)
PSE | 0.096 | 0.076 | 0.11628 | PSE Rmin | PSE Rmax | E2E P2PRunb | PSE PI P2PRunb | PSE Rmin | PSE Rmax | E2E P2PRunb | PSE PI P2PRunb | % Diff
Channel | 0.174 | 0.158 |  | 0.05 | 0.053541 | 0.24042 | 0.034199 | 0.05 | 0.063158 | 0.24285 | 0.11628 | -1.0101
PD | 1.632 | 0.9307 |  | 0.1 | 0.13519 | 0.24042 | 0.14963 | 0.1 | 0.12632 | 0.23826 | 0.11628 | 0.89862
|  |  |  | 0.15 | 0.21684 | 0.24042 | 0.18222 | 0.15 | 0.18947 | 0.23399 | 0.11628 | 2.6738
E2E-P2PRunb | 0.24042 |  |  | 0.2 | 0.2985 | 0.24042 | 0.19759 | 0.2 | 0.25263 | 0.23001 | 0.11628 | 4.329
X | 1.633 |  |  | 0.25 | 0.38015 | 0.24042 | 0.20654 | 0.25 | 0.31579 | 0.22629 | 0.11628 | 5.8759
Y | -0.028111 |  |  | 0.3 | 0.4618 | 0.24042 | 0.21239 | 0.3 | 0.37895 | 0.22281 | 0.11628 | 7.3248
|  |  |  | 0.35 | 0.54345 | 0.24042 | 0.21652 | 0.35 | 0.44211 | 0.21954 | 0.11628 | 8.6848
|  |  |  | 0.4 | 0.6251 | 0.24042 | 0.21959 | 0.4 | 0.50526 | 0.21647 | 0.11628 | 9.9638
|  |  |  | 0.45 | 0.70676 | 0.24042 | 0.22196 | 0.45 | 0.56842 | 0.21357 | 0.11628 | 11.1689
|  |  |  | 0.5 | 0.78841 | 0.24042 | 0.22385 | 0.5 | 0.63158 | 0.21083 | 0.11628 | 12.3062
|  |  |  | 0.55 | 0.87006 | 0.24042 | 0.22538 | 0.55 | 0.69474 | 0.20825 | 0.11628 | 13.3813
|  |  |  | 0.6 | 0.95171 | 0.24042 | 0.22666 | 0.6 | 0.75789 | 0.2058 | 0.11628 | 14.3992
|  |  |  | 0.65 | 1.0334 | 0.24042 | 0.22774 | 0.65 | 0.82105 | 0.20348 | 0.11628 | 15.3644
|  |  |  | 0.7 | 1.115 | 0.24042 | 0.22866 | 0.7 | 0.88421 | 0.20128 | 0.11628 | 16.2807
|  |  |  | 0.75 | 1.1967 | 0.24042 | 0.22945 | 0.75 | 0.94737 | 0.19918 | 0.11628 | 17.1519
PD PI | Rmax < |  | (Rmin * | 1.633) | + 0.112 |  | P2PRunb = | 0.27366
Worst Case Model Values |  |  |  | PD Rmax < PD Rmin * X + Y |  |  |  | PD PI P2PRunb
| Rmax | Rmin | PI P2PRunb | Variable | Limit | Check | Compare | Variable | Limit | Compare | Check | (Graph)
PD | 1.632 | 0.9307 | 0.27366 | PD Rmin | PD Rmax | E2E P2PRunb | PD PI P2PRunb | PD Rmin | PD Rmax | E2E P2PRunb | PD PI P2PRunb | % Diff
Channel | 0.174 | 0.158 |  | 0.25 | 0.52039 | 0.24042 | 0.35098 | 0.25 | 0.43838 | 0.18818 | 0.27366 | 21.7299
PSE | 0.096 | 0.076 |  | 0.5 | 0.92865 | 0.24042 | 0.30004 | 0.5 | 0.87676 | 0.21946 | 0.27366 | 8.7168
|  |  |  | 0.75 | 1.3369 | 0.24042 | 0.28123 | 0.75 | 1.3151 | 0.23398 | 0.27366 | 2.6772
E2E-P2PRunb | 0.24042 |  |  | 1 | 1.7452 | 0.24042 | 0.27145 | 1 | 1.7535 | 0.24237 | 0.27366 | -0.80977
X | 1.633 |  |  | 1.25 | 2.1534 | 0.24042 | 0.26545 | 1.25 | 2.1919 | 0.24783 | 0.27366 | -3.0801
Y | 0.11213 |  |  | 1.5 | 2.5617 | 0.24042 | 0.26139 | 1.5 | 2.6303 | 0.25166 | 0.27366 | -4.676
|  |  |  | 1.75 | 2.9699 | 0.24042 | 0.25847 | 1.75 | 3.0687 | 0.25451 | 0.27366 | -5.8591
|  |  |  | 2 | 3.3782 | 0.24042 | 0.25626 | 2 | 3.507 | 0.2567 | 0.27366 | -6.7712
|  |  |  | 2.25 | 3.7865 | 0.24042 | 0.25453 | 2.25 | 3.9454 | 0.25844 | 0.27366 | -7.4959
|  |  |  | 2.5 | 4.1947 | 0.24042 | 0.25314 | 2.5 | 4.3838 | 0.25986 | 0.27366 | -8.0855
|  |  |  | 2.75 | 4.603 | 0.24042 | 0.252 | 2.75 | 4.8222 | 0.26104 | 0.27366 | -8.5746
|  |  |  | 3 | 5.0112 | 0.24042 | 0.25105 | 3 | 5.2606 | 0.26203 | 0.27366 | -8.9869
|  |  |  | 3.25 | 5.4195 | 0.24042 | 0.25025 | 3.25 | 5.6989 | 0.26287 | 0.27366 | -9.3391
|  |  |  | 3.5 | 5.8278 | 0.24042 | 0.24955 | 3.5 | 6.1373 | 0.26361 | 0.27366 | -9.6435
|  |  |  | 3.75 | 6.236 | 0.24042 | 0.24895 | 3.75 | 6.5757 | 0.26425 | 0.27366 | -9.9093