## Notes
400Gb/s over MMF
Comments against 802.3cm, draft 0.2
Comments received as of 7.17pm 9/9/2018
Jonathan King, Finisar

## D0.2-ordered
Commenter |  | Affiliation | # | T/E | clause | Page | Line | Comment | Suggested Remedy | Response | Response Notes
Mike | Dudek | Marvell | 1 | T | 138.2 |  |  | No references to 400GBASE-SR8 | Add references to 400GBASE-SR8 - fixed in draft 0.2a | ACCEPT
Jonathan | King | Finisar | 2 | T | 138.5.2 |  |  | 400GBASE-SR8 has eight lanes | "The 400GBASE-SR8 has eight parallel symbol…." | ACCEPT
Robert | Lingle | OFS | 3 | E | 138.8.5 | 281 | 17 | "Table 138-9 specifies the test pattern” should be “Table 138-12 | Change to "Table 138-12 specifies the test pattern” | ACCEPT
Mike | Dudek | Marvell | 6 |  | Introduction | 12 | 44 | Example projects are out of date. | Change to 802.3cd. | ACCEPT | Refers to note (immediately prior to section 1.0) which needs updating
Mike | Dudek | Marvell | 7 |  | Introduction | 16 | 13 | Wrong number | Change three to four | ACCEPT
Mike | Dudek | Marvell | 8 |  | Fig 138-1 | 19 | 19 | Missing arrow with MDI | Fix it | ACCEPT
Mike | Dudek | Marvell | 12 |  | Fig 200-1 | 50 | 27 | The RS-FEC is correctly not in the diagram as it is part of the 400GBASE-R PCS, there shouldn't be a definition of it. | Delete the RS-FEC definition. | ACCEPT
Mike | Dudek | Marvell | 13 |  | 200.3.1 | 51 | 36 | The delay has incorrectly been taken from 200G not 400G | Change to "no more than 8192 bit times (16 pause_quanta or 20.48 ns)." | ACCEPT
Mike | Dudek | Marvell | 14 |  | 200.3.1 | 51 | 36 | The "for 400GBASE-SR4.2" isn't needed and isn't in the equivalent 400G PMD clause. | Delete "for 400GBASE-SR4.2" | ACCEPT
Mike | Dudek | Marvell | 15 |  | 200.3.2 | 51 | 48 | The references to 80.5 and figure 80-8 aren't in the equivalent 400G PMD clause and aren't helpful, but references to figure 116-4 would be useful. (see 122.3.2) | Delete the unneeded references (also on page 52 line 10) and add figure 116-4. | ACCEPT
Mike | Dudek | Marvell | 16 |  | 200.4 | 52 |  | tables 200-2 and 200-3: These contain only 4 lane information. | Copy tables 122-2 and 122-3 instead. | ACCEPT
Mike | Dudek | Marvell | 17 |  | 200.5.4 | 54 | 24 | 116.3 (for 400G) would be a better reference than 80.3 (for 100G) | Change to 116.3 | ACCEPT
Mike | Dudek | Marvell | 22 |  |  | 65 | 28 | There is only one port type | Change e.g. to i.e. | ACCEPT
Mike | Dudek | Marvell | 5 |  | 1 | 1 |  | Do we need a more explicit title as 400G over MMF already exists. | Change to "over 4 and 8 pair Multimode Fiber" | AIP | This was the project title used in the PAR; For Task Force discussion
Mike | Dudek | Marvell | 9 |  | 138.10.3.2 | 39 | 41 | There are two sub sections with the same number |  | AIP | 802.3cm will amend Clause 138 after 802.3cd closes, so our changes are written as editing instructions for the 802.3 editors, with just the sections to be amended or added included in the 802.3cm document. Drafts 0.1 and 0.2 have included all of clause 138, including sections which are unchanged (along with the subclause, figure or table numbers as shown in 138). A by-product is duplicate subclause, figure or table numbers. Best way to deal this may be to include just the sections to be amended or added in the next draft.
Mike | Dudek | Marvell | 10 |  | 138.11.4.6 | 48 | 20 | subclause reference is wrong for the 400GBASE-SR8. | There is however a problem that there are two sub-clauses with the same number 138.10.3.2 so fixing this may affect the change. | AIP | Fix the reference, and see above proposed response to comment 9
Mike | Dudek | Marvell | 11 |  | 138.11.4.6 | 48 | 38 | Need to add MDI mating and MDI requirements for 400GBASE-SR8 | I think you can probably add 400GBASE-SR8 to OC8 and OC11, but I'd ask the fiber experts. | AIP | Contribution needed
Robert | Lingle | OFS | 4 |  | 200.6 | 30 | 12 to 16 | Instead of “it is evident that there are two types of lane: (i) lanes that comprises a transmit lane that uses the wavelength range 844 to 863 nm and a receive lane that uses the wavelength range 900 to 918 nm; (ii) lanes that comprises a transmit lane that uses the wavelength range 900 to 918 nm and a receive lane that uses the wavelength range 844 to 863 nm.” | I propose “it is evident that there are two types of lane: (i) composite lanes that comprises a transmit lane that uses the wavelength range 844 to 863 nm and a receive lane that uses the wavelength range 900 to 918 nm on the same fiber; (ii) composite lanes that comprises a transmit lane that uses the wavelength range 900 to 918 nm and a receive lane that uses the wavelength range 844 to 863 nm on the same fiber.” | AIP | See response to comment 20
Mike | Dudek | Marvell | 20 | T | 200.6 | 56 | 13 | Lanes are signal paths. You can't have a lane with different wavelengths for the Tx and Rx. | Change Table 200-5 Title to "Wavelength ranges" and just have two rows. The title row would have "TxRx pair type" instead of "Lane". One row would have TR the other RT. Change to "The transmit and receive wavelength ranges for the 400GBASE-SR4.2 PMD are defined in Table 200-5. From Table 200-5, it is evident that there are two types of TxRx pairs: (i) TxRx pairs (TR) that comprise a transmitter that uses the wavelength range 844 to 863 nm and a receive lane that uses the wavelength range 900 to 918 nm; (ii) TxRx pairs (RT) that comprise a transmitter that uses the wavelength range 900 to 918 nm and a receive lane that uses the wavelength range 844 to 863 nm. When connecting a 400GBASE-SR4.2 PMD to another 400GBASE-SR4.2 PMD, it is a requirement that the TxRx pairs in each PMD be connected to the opposite type in the other PMD. This positioning of TxRx pairs at the MDI is specified in 200.10.3.1. | ACCEPT | For Task Force discussion
Mike | Dudek | Marvell | 21 | T | 200.8.5 | 61 | 14 | The bandwidth used for measuring TDECQ depends on the fiber bandwidth which will be different at 850nm and 910nm. If it is desired to not penalize the 850nm transmitters with the worst case bandwidth of the fiber at 910nm then different measurement bandwidths should be used for the different wavelengths. | Reword the bullet to have different TBD bandwidths for 850nm and 910nm. | AIP | Presentation expected; For Task Force review and discussion
Mike | Dudek | Marvell | 18 | T | 200.7 | 54 | 38 | With a connector opened the bidirectional signal reflected will only be 14dB below the signal i.e. with these powers signal detect will not fail. | Change from -30dBm to -10dBm. Also add "reflections of transmitted power" on line 49. | REJECT | The counterpropagating signals have different wavelengths which are separated by a WDM demux before the O/E signal detect function.
Mike | Dudek | Marvell | 23 |  | 200.7.1 | 58 | 22 | Is a receiver reflectance of 12dB adequate for this bidirectional system. I suspect it needs to be signficantly better. | Provide evidence that 12dB is adequate or provide a better number. | REJECT | Since the counterpropagating signals have different wavelengths which are separated by a WDM demux, -12 dB receiver reflectance should not be an issue.
Mike | Dudek | Marvell | 19 | T | 200.7.1 | 57 | 40 | Table 200-7: With the change to signal detect level should the Average launch power of OFF transmitter be relaxed | Consider changing it to -20dBm. | REJECT | The counterpropagating signals have different wavelengths which are separated by a WDM demux before the O/E signal detect function, so no change to the signal detect level should be needed