## Main_Table_IEEE_P802p3da_D2p0
ID | CommenterName | CommenterCo | Clause | Subclause | Page | Line | Type | Comment | SuggestedRemedy | Response | Topic
1 | He, Xiang | Huawei Technologies | 188 | 188.4.2.8 | 72 | 41 | E | The term "self-synchronizing scrabler" has been used all over this subclause and is the preferred term in 802.3. "multiplicative scrambling" is used in the first sentence. | Change "multiplicative" to "self-synchronizing". | PROPOSED ACCEPT. | EZ
2 | Nikolich, Paul | Self | 188 | 188.10.3 | 93 | 34 | E | The abbreviation "DC" when used to mean "direct current" should be capitalized everywhere in the document. 4 instances are capitalized (see Table 189-5, page 114), 20 instances are not. | Please change multiple instances of "dc" to "DC" throughout the document | PROPOSED ACCEPT. | EZ
3 | Jones, Peter | Cisco Systems | 30 | 30.17.1.1.4 | 29 | 8 | E | aMPSEPoweringCounter is described as "This counter is incremented when the MPSE transitions to the POWER_ON state in from the MPI as specified in Figure 189–4.;" "transitions to the POWER_ON state in from the MPI" doesn’t make sense. | Fix description. | PROPOSED ACCEPT IN PRINCIPLE. Change: "transitions to the POWER_ON state in from the MPI as specified in Figure 189–4.;" to: "transitions to the POWER_ON state as specified in Figure 189–4.;" | EZ
4 | Jones, Peter | Cisco Systems | 30 | 30.17.1.1.7 | 29 | 39 | TR | the description for aMPSEActualPower says: "The sampling frequency and averaging is vendor-defined." If this is relevant to the consumer of clause 30, we need to report what it is. If they don't care, then we should remove this. | Remove "The sampling frequency and averaging is vendor-defined." from the description. | PROPOSED ACCEPT IN PRINCIPLE. TFTD with comments #11, #257, and #258. (Editor note's: If we delete this sentence, then we have to define the appropriate sampling and averaging.) | Management
5 | Jones, Peter | Cisco Systems | 30 | 30.17.1.1.8 | 29 | 48 | T | The description for aMPSEPowerAccuracy includes "indicating the accuracy associated with aMPSEActualPower" I'm wondering if we need to say anything about how this is determined? | Consider adding text described how power accuracy can be assessed. | PROPOSED REJECT. Commenter provides insufficient information for a remedy. | Management
6 | Jones, Peter | Cisco Systems | 30 | 30.17.1.1.9 | 30 | 8 | T | aMPSECumulativeEnergy is described as "A count of the cumulative energy supplied by the MPSE as measured at the MDI in kilojoules." Do we need to say anything about how this is measured? | Consider adding text described how power measurement can be done.. | PROPOSED REJECT. Commenter provides insufficient information for a remedy. | Management
7 | Jones, Peter | Cisco Systems | 30 | 30.17.1.2.1 | 30 | 19 | E | acMPSEAdminControl is described as "This action provides a means to alter 189.4.4.2 mpse_enable.;" A little more description would be useful. | replace "This action provides a means to alter 189.4.4.2 mpse_enable.;" with "This action provides a means to alter 189.4.4.2 mpse_enable and the change is reflected in aMPSEAdminState".; | PROPOSED ACCEPT IN PRINCIPLE. Accommodated by #198. Change to read: "This action provides a means to alter mpse_enable as specified in 189.4.4.2.;" | Editorial
8 | Jones, Peter | Cisco Systems | 30 | 30.17.2.1.2 | 30 | 47 | E | the aMPDAdminState description includes the following: "A read-only value that identifies the operational state of the MPD functions" "The operational state of the MPD function" It's either operational or administrative. | replace both instances of "operational state " with "administrative state." | PROPOSED ACCEPT IN PRINCIPLE. replace both instances of "operational state" with "administrative state" (Editor's note: Extraneaous space and "." deleted from Suggested Remedy). | Editorial
9 | Jones, Peter | Cisco Systems | 30 | 30.17.2.1.3 | 31 | 13 | TR | In aMPDPowerState, the mappings from the states to the enums are not obvious, e.g.., what does PON_EVAL map to. We need to define the mappings, here is probably the best place. | Create a mapping table either here or in 189.5.3.5 that defines how these values are mapped. | PROPOSED ACCEPT IN PRINCIPLE. Accommodated by comment #201. change idle desciption to "MPD idle (PON_NO_POWER state)" change discovery desciption to "MPD discovery (DO_MARKn, DO_DISCOVERYn, and DISCOVERY_LOW_TYPE_x, states)" and change powered description to "MPD powered (PON_EVAL, INRUSH, or PON_LOAD_ON states)". | Management
10 | Jones, Peter | Cisco Systems | 30 | 30.17.2.1.4 | 31 | 22 | TR | aMPDDiscoveryCounter is described as "This counter is incremented when the MPD enters the DO_MARK1 state in Figure 189–8.;;" I think the counter variable and it's update should be part of the state machine. | For this and similar counters, e.g. aMPDMismatchCounter , define a counter variable and show the increment in the state machine. | PROPOSED REJECT. Status counters in optional clause 30 management do not need to be implemented in the state diagram, as they provide merely status information and do not affect behavior of the PHY. (see also comment #46) | Management
11 | Jones, Peter | Cisco Systems | 30 | 30.17.2.1.8 | 32 | 9 | TR | the description for aMPDActualPower says: "The sampling frequency and averaging is vendor-defined." If this is relevant to the consumer of clause 30, we need to report what it is. If they don't care, then we should remove this. | Remove "The sampling frequency and averaging is vendor-defined." from the description. | PROPOSED ACCEPT IN PRINCIPLE. TFTD with comments #4, #257, and #258. (Editor note's: If we delete this sentence, then we have to define the appropriate sampling and averaging.) | Management
12 | Jones, Peter | Cisco Systems | 30 | 30.17.2.1.9 | 32 | 19 | T | The description for aMPDPowerAccuracy includes "indicating the accuracy associated with aMPDActualPower" I'm wondering if we need to say anything about how this is determined? | Consider adding text described how power accuracy can be assessed. | PROPOSED REJECT. Commenter provides insufficient information for a remedy. | Management
13 | Jones, Peter | Cisco Systems | 30 | 30.17.2.2.1 | 32 | 38 | E | the acMPDAdminControl description includes "This action provides a means to alter 189.5.3.3 mpd_reset and dte_power_required. A “disabled” to “enabled” transition ....” to “disabled”" A little more description would be useful, as would breaking up the paragraph | replace "This action provides a means to alter 189.5.3.3 mpd_reset and dte_power_required. A “disabled”…..." with "This action provides a means to alter 189.5.3.3 mpd_reset and dte_power_required, and the change is reflected in aMPDAdminState. A “disabled”…..." | PROPOSED REJECT. The commenter's proposed addition puts requirements on aMPDAdminState which is described elsewhere in the text (30.17.2.1.2). The behavior is already specified, and specifying it in this location as well creates issues for maintenance. | Management
14 | Jones, Peter | Cisco Systems | 45 | 45.2.1.234.3 | 35 | 42 | TR | I think its odd to have low-power mode defined only in clause 145. I think it should be mentioned in clause 188, and there probably should be a PICS. | Specify low-power mode in clause 188 or remove T1M from 45.2.1.234.3/45.2.1.235.2 | PROPOSED REJECT. The low-power mode referenced here is specified this way for most all PHYs (this register is the single-pair equivalent of 45.2.1.1.2 Low power (1.0.11). It is not defined for any of the phys in the phy clauses. | Management
15 | Jones, Peter | Cisco Systems | 45 | 45.2.1.235.4 | 37 | 4 | TR | In the description of 45.2.1.235.4 Receive fault ability it says When read as a one, bit 1.2298.9 indicates that the 10BASE-T1M / 10BASE-T1S PMA has the ability to detect a fault condition on the receive path. I don't see anything in 188.5 that describes how to detect a fault condition. | Either add text to 188.5 describing how to detect a fault condition, or remove T1M from 45.2.1.235.4/5. | PROPOSED ACCEPT IN PRINCIPLE. (Editor's note: Receive fault is ordinarily based on link status. This may be appropriate for point to point 10BASE-T1S, but is not defined for 10BASE-T1M. Do we make this a requirement or a recommendation?) TFTD Option 1: Add to the end of 45.2.1.235.4 "As shared-media PHYs do not have a link status, 10BASE-T1M PHYs should indicate a zero in bit 1.2298.9." or option 2: "As shared-media PHYs do not have a link status, 10BASE-T1M PHYs shall indicate a zero in bit 1.2298.9." | Management
16 | Jones, Peter | Cisco Systems | 45 | 45.2.1.236 | 37 | 24 | TR | The bit descriptions for "10BASE-T1M / 10BASET1S test mode control register" just identify a "Test mode 4", but don’t say what it does. | Add text from "188.6.2 Test modes" saying what the tests do, or add a cross reference to 188.6.2. | PROPOSED ACCEPT IN PRINCIPLE. Add 45.2.1.236.1 to the draft, changing the first sentence from: "Transmitter test mode operations defined by bits 1.2299.15:13 are described in 147.5.2." to: "Transmitter test mode operations defined by bits 1.2299.15:13 are described in 147.5.2 for 10BASE-T1S and 188.6.2 for 10BASE-T1M." | Editorial
17 | Jones, Peter | Cisco Systems | 45 | 45.2.3.73.1 | 39 | 28 | TR | The text for "45.2.3.73.1 Fault" includes "the 10BASE-T1M / 10BASE-T1S PCS has detected a fault condition on either the transmit or receive path." I don’t see anything in clause 188 that defines what a fault condition is and how to detect it. | Either add text to 188.5 describing how to detect a fault condition, or remove T1M from 45.2.3.73.1. | PROPOSED ACCEPT IN PRINCIPLE. Insert the following to the end of 45.2.3.73.1 (P39 L32) "Detection of a PCS fault for 10BASE-T1M is implementation specific." TFTD (Editor's note: do we have PCS faults in 10BASE-T1S PHYs or is this useless text? The remedy assumes faults are implementation specific (as they often are), but if this is just carry-over from full-duplex point-to-point PHYs and we don't have faults, also consider maintenance to remove the bit from both 10BASE-T1S and 10BASE-T1M.) | Management
18 | Jones, Peter | Cisco Systems | 45 | 45.2.3.74 | 40 | 10 | TR | The register bit definitions say "16-bit field counting the number of remote jabber errors received since last read of this register". I think this needs a cross reference to where remote jabber errors are specified in clause 188 for T1M, and clause 147 to T1S | Add cross references in table or in text above. | PROPOSED REJECT. The text is clear, and parallel to clause 147, which has no cross reference and no confusion. | Editorial
19 | Jones, Peter | Cisco Systems | 45 | 45.2.3.75 | 40 | 27 | TR | The table of bit definitions for "10BASE-T1M / 10BASE-T1S PCS diagnostic 2 " contains 'CorruptedTxCnt', but I don't see any text defining what this is and how it's counted. | Either add text to 188 to specify How to count it, or remove T1M from 45.2.3.75 | PROPOSED REJECT. The text is clear, and parallel to clause 147, which has no cross reference and no confusion. | Management
20 | Jones, Peter | Cisco Systems | 79 | 79.5.13 | 43 | 30 | TR | The "Value/Comment" item for PLC3 in the PLCA TLV table (below) doesn't match many similar descriptions and doesn’t make sense. "PLCA support/status TLV should contain no more than one PLCA TLV" | replace "PLCA support/status TLV should contain no more than one PLCA TLV" with "LLDPDU contains no more than one" | PROPOSED ACCEPT IN PRINCIPLE. Accommodated by comment #129. Change the comment to "LLDPDU should contain no more than one PLCA TLV". Editors given license to make appropriate PICS changes. | EZ
21 | Jones, Peter | Cisco Systems | 188 | 188.3 | 63 | 49 | TR | In "188.3 Service primitives and interfaces", the PMA_LINK.indication () and PMA_LINK.request () service primitives need to be removed. These are only used by Autoneg/Technology Dependent Interface (see 98.4.1) which does not apply to T1M, so should be removed. | Remove PMA_LINK.indication () and PMA_LINK.request () from the list. | PROPOSED ACCEPT IN PRINCIPLE. Accommodated by comment #157. Delete the following lines: P63 L49: PMA_LINK.indication (link_status) P63 L50: PMA_LINK.request (link_control) | Primitives
22 | Jones, Peter | Cisco Systems | 188 | 188.4.2.1 | 66 | 1 | TR | In "Figure 188–3—PCS reference diagram", the "Technology Dependent Interface" should not be here. It's only used by AutoNeg which is not supported by T1M. | Remove "Technology Dependent Interface" and associated signals. | PROPOSED ACCEPT IN PRINCIPLE. Accommodated by comment #160. Make the following changes: P66 L2 - Delete from Figure 188-3 the Technology Dependent Interface and link_control lines to PCS TRANSMIT and PCS RECEIVE boxes. P67 L10 - Delete the link_control variable entry (lines 10-15) P71 L4 - Figure 188-4 - Change the transition logic into the SILENT state from: pcs_reset + (link_control = DISABLE) to: pcs_reset P73 L51 - Delete the link_control variable entry (lines 51-53) P76 L3 - Figure 188-7 - Change the transition logic into the WAIT_SYNC state from: pcs_reset + (transmitting) + (link_control = DISABLE) to: pcs_reset + (transmitting)" | PCS
23 | Jones, Peter | Cisco Systems | 188 | 188.4.2.2 | 67 | 11 | TR | link_control is only used by AutoNeg which is not supported by T1M. | Remove the definition of link_control. | PROPOSED ACCEPT IN PRINCIPLE. Accommodated by comment #160. P66 L2 - Delete from Figure 188-3 the Technology Dependent Interface and link_control lines to PCS TRANSMIT and PCS RECEIVE boxes. P67 L10 - Delete the link_control variable entry (lines 10-15) P71 L4 - Figure 188-4 - Change the transition logic into the SILENT state from: pcs_reset + (link_control = DISABLE) to: pcs_reset P73 L51 - Delete the link_control variable entry (lines 51-53) P76 L3 - Figure 188-7 - Change the transition logic into the WAIT_SYNC state from: pcs_reset + (transmitting) + (link_control = DISABLE) to: pcs_reset + (transmitting) | EZ
24 | Jones, Peter | Cisco Systems | 188 | 188.4.2.7 | 72 | 13 | TR | "188.4.2.9 Jabber functional requirements" describes how to detect jabber, and that's implemented in Figure 188-5, but there isn’t a definition to a counter to record the error. | Define a "local jabber" counter in "188.4.2.2 Variables" and increment it in the "PCS Transmit state diagram". Add a clause 45 object to expose this. Base the new object on "45.2.3.74 10BASE-T1M / 10BASE-T1S PCS diagnostic 1" | PROPOSED ACCEPT IN PRINCIPLE. TFTD. This would be a new feature beyond clause 147. | New Feature
25 | Jones, Peter | Cisco Systems | 188 | 188.4.3.7 | 76 | 51 | TR | "188.4.3.9 Jabber diagnostics" discusses how to detect "remote jabber" and howe it is exposed via MDIO register 3.2293. but the "PCS Receive state diagram" does not show how/where this is done. | Define a "remote jabber" counter in "188.4.3.2 Variables" and increment it in the "PCS Receive state diagram". | PROPOSED ACCEPT IN PRINCIPLE. TFTD. This would be a new feature beyond clause 147. | New Feature
26 | Jones, Peter | Cisco Systems | 188 | 188.8 | 87 | 19 | E | The second paragraph of this clause starts with: "The mixing segment shall be a linear topology, with DTE attached to a trunk at a TCI" "with DTE attached" doesn’t make sense. | replace "with DTE attached to a trunk at a TCI" with "with DTEs attached to a trunk at using TCIs" or similar. | PROPOSED ACCEPT IN PRINCIPLE. Change: "with DTE attached to a trunk at a TCI" to: "with DTEs attached to a trunk at TCIs" | Editorial
27 | Jones, Peter | Cisco Systems | 189 | 189.1 | 102 | 9 | ER | "189.1 Overview" first paragraph includes "MPoE can provide a multidrop single pair Ethernet Physical Layer device with an interface" The capitalization and hyphenation of "single pair Ethernet" is not consistent with other examples in the document, e.g. "Single-Pair Ethernet", "Single Pair Multidrop", "Single Pair Ethernet". | Decide how " single pair Ethernet" is supposed to be capitalized/hyphenated, and change all instances to be consistent. | PROPOSED ACCEPT IN PRINCIPLE. (Editor's note: "single-pair" (with a hyphen) is only used in the title of 802.3de and "Single Pair" (capitalized) is only used in the name of the Task Group in the Headers and references in the Front Matter. All instances are already consistent.) Change to "In conjunction with a 10BASE-T1M PHY, MPoE can provide an Ethernet Physical Layer device with an interface to both the power and data using only a single balanced pair of conductors as a shared medium." | MPoE
28 | Jones, Peter | Cisco Systems | 189 | 189.1 | 102 | 16 | TR | Item c) says "A method for determining the presence of one or more MPDs prior to applying power". It doesn’t mention detecting Type 0 vs Type 1 MPDs | replace "A method for determining the presence of one or more MPDs prior to applying power." with "A method for determining the presence of one or more MPDs, Type 0 and/or Type 1, prior to applying power" | PROPOSED ACCEPT IN PRINCIPLE. Change: "A method for determining the presence of one or more MPDs wprior to applying power." to: "A method for determining the presence and type of one or more MPDs prior to applying power." | MPSE
29 | Jones, Peter | Cisco Systems | 189 | 189.1.1 | 102 | 32 | E | The last sentence is "Such compatibility may require additional specifications found within this clause (see 189.6.2)." I don’t think it adds anything useful. | Remove "Such compatibility may require additional specifications found within this clause (see 189.6.2)." | PROPOSED REJECT. There are additional specifications, and the text was added to highlight that the TCI for MPoE has polarity sensitivity. | TCI
30 | Jones, Peter | Cisco Systems | 189 | 189.2 | 103 | 40 | ER | The last sentence of the first para says "The dc loop resistance of the cable..." DC should be capitalized. | Replace "The dc loop resistance of the cable..." with "The DC loop resistance of the cable..." and check for other instances. | PROPOSED ACCEPT IN PRINCIPLE. Accommodated by comment #2. Please change multiple instances of "dc" to "DC" throughout the document | EZ
31 | Jones, Peter | Cisco Systems | 189 | 189.3 | 104 | 21 | TR | Table 189–1—System power types defines the 30V and 50V system types, but doesn't associate them with the Type 0/Type 1 labels. | Add "Type 0" and "Type 1" to the 30V and 50V row headers respectively. | PROPOSED REJECT. The first row under the header is System type, which identifies the 30V and 50V MPSE types as 0 and 1, respectively. The Suggested Remedy is not needed. | Editorial
32 | Jones, Peter | Cisco Systems | 189 | 189.4 | 104 | 38 | TR | Item a) says "To search the mixing segment for at least one available MPD." I don't think we define " available MPD", and this should probably be " voltage compatible MPD" | Replace "To search the mixing segment for at least one available MPD." with "To search the mixing segment for at least one voltage compatible MPD." | PROPOSED ACCEPT IN PRINCIPLE. Replace: "To search the mixing segment for at least one available MPD." with: "To search the mixing segment for at least one voltage-compatible MPD." | MPSE
33 | Jones, Peter | Cisco Systems | 189 | 189.4.1 | 104 | 51 | ER | Grammar | Replace "listed in Table 189–1 for the relevant type." with "listed in Table 189–1 for its type." | PROPOSED ACCEPT. | Editorial
34 | Jones, Peter | Cisco Systems | 189 | 189.4.4 | 106 | 4 | ER | Change "valid MPD" to "voltage-compatible MPD". | Replace "MPSE determines the presence of at least one valid MPD." with "MPSE determines the presence of at least one voltage compatible MPD." | PROPOSED ACCEPT IN PRINCIPLE. Replace: "MPSE determines the presence of at least one valid MPD." with: "MPSE determines the presence of at least one voltage-compatible MPD." | MPSE
35 | Jones, Peter | Cisco Systems | 189 | 189.4.5 | 112 | 3 | E | The first sentence of "189.4.5 Discovering the presence of an MPD before powering" starts with "The ability for the MPSE to query all attached MPDs". I don’t think the MPSE queries all attached MPDs since it doesn’t get individual responses. | replace "The ability for the MPSE to query all attached MPDs" with "The ability for the MPSE to query any attached MPDs" | PROPOSED ACCEPT IN PRINCIPLE. Replace: "The ability for the MPSE to query all attached MPDs" with: "The ability for the MPSE to query attached MPDs" | MPSE
36 | Jones, Peter | Cisco Systems | 189 | 189.5 | 115 | 37 | E | The last sentence of the first para of "189.5 Multidrop Powered Device (MPD)" says "An MPD requiring power from the MPI may simultaneously draw power from an alternate power source." In this usage, I think the MPD is requesting power, not requiring it. | Replace "An MPD requiring power from the MPI " With "An MPD requesting power from the MPI " | PROPOSED ACCEPT. | MPD
37 | Jones, Peter | Cisco Systems | 189 | 189.5.2 | 116 | 41 | ER | Type in Figure 189–5, it says "MPSD" where it should say "MPD". | Replace "MPSD" With "MPD" | PROPOSED ACCEPT. | EZ
38 | Jones, Peter | Cisco Systems | 189 | 189.5.3.3 | 117 | 42 | E | the indentation for the values of 'present_sig 'is not quite right | Fix indentation. | PROPOSED ACCEPT IN PRINCIPLE. Align indentation of tabbed descriptions (e.g., between "MARK:" and "The MPD") on Lines 42 - 44, and 52-54 with 36-39, breaking lines where necessary. | EZ
39 | Jones, Peter | Cisco Systems | 189 | 189.5.5.2 | 124 | 41 | E | A lot of the text in "189.5.5.2 MPD unit load" is repeating text from '189.3 System type power requirement" where it could use a reference instead. | Replace "MPDs consume integer units of load, known as “unit loads”. For Type 0 and Type Mixed MPDs, one unit load represents 1W. For Type 1 MPDs, one unit load represents 2W. A mixing segment can support up to 16 unit loads. Each MPD is allocated a minimum of 1 unit load and may consume no more than 16 unit loads. The MPD system type and unit load level should be clearly indicated so users can track loading on a mixing segment. MPD unit load level shall be an integer indicating the maximum power required by the MPD, where Nunit * PMPD_1U is greater than the MPD’s power requirements for the MPD system type." With "MPD unit loads are described in 189.3 System type power requirements. MPD unit load level shall be an integer indicating the maximum power required by the MPD, where Nunit * PMPD_1U is greater than the MPD’s power requirements for the MPD system type." | PROPOSED ACCEPT IN PRINCIPLE. (Editor's note: Change Nunit * PMPD_1U to Nunit x PMPD_1U to align with resolution to comment #99.) Consider with comment #231. Replace: "MPDs consume integer units of load, known as “unit loads”. For Type 0 and Type Mixed MPDs, one unit load represents 1W. For Type 1 MPDs, one unit load represents 2W. A mixing segment can support up to 16 unit loads. Each MPD is allocated a minimum of 1 unit load and may consume no more than 16 unit loads. The MPD system type and unit load level should be clearly indicated so users can track loading on a mixing segment. MPD unit load level shall be an integer indicating the maximum power required by the MPD, where Nunit * PMPD_1U is greater than the MPD’s power requirements for the MPD system type." With: "MPD unit loads are described in 189.3. MPD unit load level shall be an integer indicating the maximum power required by the MPD, where Nunit x PMPD_1U is greater than the MPD’s power requirements for the MPD system type." | Unit Load
40 | Jones, Peter | Cisco Systems | 189 | 189.6.1.1 | 125 | 47 | ER | Using "a LAN" or "a LAN or LAN segment" is more complicated than it needs to be. Just say "a mixing segment". | in MPoE Environment A/B/C, replace ""a LAN" or "a LAN or LAN segment" " With "a mixing segment" | PROPOSED ACCEPT. | EZ
41 | Jones, Peter | Cisco Systems | 189 | 189.6.1.1.1 | 126 | 15 | ER | In "189.6.1.1.1 MPoE Environment A requirements", the text includes "isolation requirements of the MAU or PHY" and "isolation requirement of the MAU/PHY" T1M doesn't include an MAU. | in MPoE Environment A/B/C, replace " the MAU or PHY" or "the MAU/PHY" With "the PHY" | PROPOSED ACCEPT. | EZ
42 | Jones, Peter | Cisco Systems | 30 | 30.6.1.1.5 | 25 | 26 | TR | Since T1M doesn't do autoneg, I don't understand why we should add a aAutoNegLocalTechnologyAbility for it. | remove 30.6.1.1.5 aAutoNegLocalTechnologyAbility | PROPOSED ACCEPT IN PRINCIPLE. Accommodated by comment #52. Delete 30.6 and its subclauses. | Management
43 | Jones, Peter | Cisco Systems | 30 | 30.17.1.1.1 | 28 | 21 | T | The attribute is named aMPSEAdminState but is described as " operational state". It's either operational or administrative. | replace "A read-only value that identifies the operational state of the MPSE function" with "A read-only value that identifies the administrative state of the MPSE function." | PROPOSED ACCEPT. | Management
44 | Jones, Peter | Cisco Systems | 30 | 30.17.1.1.2 | 28 | 41 | TR | In aMPSEPowerState, the mappings from the states to the enums are not obvious, e.g.., what does HIGH_MARK map to. We need to define the mappings, here is probably the best place. | Create a mapping table either here or in 189.4.4.5 that defines how these values are mapped. | PROPOSED ACCEPT IN PRINCIPLE. Add state names beside enumerated values in lines 31-38 as follows: unknown MPSE true state unknown (state unknown) offline MPSE offline (DISABLED state) idle MPSE idle (IDLE state) discovery MPSE discovery (HIGH_MARK or any of the DISCOVERY_x states) inrush MPSE inrush (INRUSH state) powering MPSE powering (POWER_ON state) error MPSE error (ERROR_DELAY state) backoff MPSE backoff (BACKOFF) | Management
45 | Jones, Peter | Cisco Systems | 30 | 30.17.1.1.3 | 28 | 53 | TR | The reference for aMPSETypeDiscovery is wrong. | replace "MPD(s) as specified in189.4.6.;" with "MPD(s) as specified in 189.3.;" | PROPOSED ACCEPT IN PRINCIPLE. Accommodated by comment #195. Change cross-reference to 189.5.1 and put space prior to cross-reference. | EZ
46 | Jones, Peter | Cisco Systems | 30 | 30.17.1.1.4 | 29 | 8 | TR | aMPSEPoweringCounter is described as "This counter is incremented when the MPSE transitions to the POWER_ON state in from the MPI as specified in Figure 189–4.;" I think the counter variable and it's update should be part of the state machine. | For this and similar counters, e.g. aMPSEShortCircuitCounter, define a counter variable and show the increment in the state machine. | PROPOSED REJECT. Status counters in optional clause 30 management do not need to be implemented in the state diagram, as they provide merely status information and do not affect behavior of the PHY. (see also comment #10) | Management
47 | Ran, Adee | Cisco | 1 | 1.4.427c | 22 | 21 | T | "A device that provides power to a mixing segment which may also carry data" The definition is ambiguous: is it the device that may also carry data or the mixing segment? My guess is that it is the mixing segment - but why is it necessary to state in this definition that a mixing segment can carry data? | Delete "which may also carry data". | PROPOSED ACCEPT IN PRINCIPLE. TFTD. (Editor's note: MPSE doesn't do the data part but the mixing segment likely will have data. But not sure we need to get into those semantics here. Does raise the question of if we clarify this in the text. Chad Jones offered to bring in some text for the group to consider.) | MPSE
48 | Ran, Adee | Cisco | 1 | 1.4.582a | 22 | 28 | T | The definition of TCI makes it an instance of MDI. From the definition, it is unclear why a new term is used instead of just MDI. But the description in 188.9 and Figure 188-18 suggests that it is quite different from an MDI. Based on the text in 188.9 the definition would better be "The interface of the Clause 188 PHY to the mixing segment" or something similar. A reference to clause 188 would be helpful (especially after this amendment is integrated into the next revision). | Change the definition to "An interface of a 10BASE-T1M PHY to a mixing segment (see Clause 188)" or something similar. | PROPOSED ACCEPT IN PRINCIPLE. Add "(e.g., see 188.9)." at the end of the definition. (Editors note: By the definition of the MDI, a TCI is a type of MDI. A new term is used because the TCI has some structure differences, namely 2 connections to the medium vs. the usual one. While the TCI is currently only used in clause 188, the construct is generic to multidrop topologies; however, a reference is useful as there is more description in 188.9.) | TCI
49 | Ran, Adee | Cisco | 22 | 22 | 23 | 2 | E | If Clause 22 is opened for editing it would be good to correct the title to include GMII and to differentiate it from other clauses that define Reconciliation Sublayer, such as clause 46, 81, etc. | Change the title to "Reconciliation Sublayer (RS) and Media Independent Interface for 10 and 100 Megabit (MII) and 1 Gigabit (GMII) ". | PROPOSED REJECT. GMII is out of scope for this project, as it is gigabit. Further, commenter is incorrect. GMII is defined in clause 35, not 22. | MII
50 | Ran, Adee | Cisco | 22 | 22.1 | 23 | 30 | E | The new NOTE should be underlined | Per comment | PROPOSED ACCEPT IN PRINCIPLE. Accommodated by comment #238. Delete extraneous white outline box in the figure. Underline NOTE at line 3 Replace Editor's Instruction on line 6, P23 with: Change Figure 22-1 as follows and delete white outline box surrounding the word RECONCILIATION in the left column above MII: | Editorial
51 | Ran, Adee | Cisco | 22 | 22.1 | 23 | 34 | E | The title of Figure 22-1 should include both MII and GMII. | Change "MII" to "MII and GMII". | PROPOSED REJECT. Clause 22 does not describe GMII, clause 35 does. | MII
52 | Ran, Adee | Cisco | 30 | 30.6 | 25 | 20 | TR | 188.1.1 says that Auto-negotiation is not available for 10GBASE-T1M. So why does this subclause need to be changed to add 10BASE-T1M? | Delete 30.6 and its subclauses. | PROPOSED ACCEPT. | Management
53 | Ran, Adee | Cisco | 30 | 30.17.1.1.3 | 28 | 52 | E | Missing space "in189.4.6" | Insert space | PROPOSED ACCEPT IN PRINCIPLE. Accommodated by comment #195. Change cross-reference to 189.5.1 and put space prior to cross-reference. | EZ
54 | Ran, Adee | Cisco | 30 | 30.17.1.1.8 | 29 | 48 | T | "the accuracy associated with aMPSEActualPower in ± milliwatts" - it is unclear what ."in ± milliwatts" means. The suggested remedy is my interpretation. Also applies in 30.17.2.1.9. | Change "in ± milliwatts" to "in milliwatts (e.g., a value of 1 means ± 1 mW). Apply similar changes in 30.17.2.1.9. | PROPOSED ACCEPT IN PRINCIPLE. Accommodated by comment #241 delete "± " | EZ
55 | Ran, Adee | Cisco | 30 | 30.17.2.1.2 | 30 | 48 | E | "An interface which can provide the MPD functions specified in Clause 189 will be enabled to do so when this attribute has the enumeration “enabled”." The word "will" is deprecated and its usage here suggests (incorrectly) that the enumeration controls the enablement. | Change the quoted sentence and the one that follows (which is about "disabled") to: "An interface that supports the MPD functions specified in Clause 189 indicates that these functions are available when this attribute has the enumeration “enabled” and that these functions are not available when this attribute has the enumeration “disabled”. " | PROPOSED ACCEPT IN PRINCIPLE. (Editor's note: This is a simpler remedy - and the text clearly indicates that this does not CONTROL, as it is not an action, and is read-only.) Change "will be" to "is" at P30 L48 ("enabled") and change "will act" to "acts" at P30 L50 ("disabled") | Management
56 | Ran, Adee | Cisco | 45 | 45.2.1.236 | 37 | 22 | E | Missing dash in "10BASET1S" | Insert a dash | PROPOSED ACCEPT. | EZ
57 | Ran, Adee | Cisco | 45 | 45.2.1.236 | 37 | 29 | E | Missing 10 in "BASE-T1S" | Insert "10" | PROPOSED ACCEPT. | EZ
58 | Ran, Adee | Cisco | 45 | 45.2.3 | 37 | 48 | E | "=" should be "-", multiple instances in Table 45-233 | Change per comment | PROPOSED ACCEPT IN PRINCIPLE. Accommodated by comment #126. Add a space after the / and change = to - (in all 4 rows) | EZ
59 | Ran, Adee | Cisco | 45 | 45.2.3.73.2 | 39 | 40 | T | "10BASE-T1M PHYs do not have full duplex capability." = but this subclause is about the register, not about the capability; it is not stated what the register reads in this case.. | Change the quoted sentence to "For 10BASE-T1M PHYs this bit always reads as a zero".. | PROPOSED ACCEPT IN PRINCIPLE. Replace: "10BASE-T1M PHYs do not have full duplex capability." with: "This bit always reads as a zero for 10BASE-T1M PHYs, which do not have full duplex capability." | Management
60 | Ran, Adee | Cisco | 79 | 79.3.9.3 | 41 | 48 | E | This subclause is titled "PLCA TLV usage rules" but it does not contain any rules - only recommendations. | Change the title to "PLCA TLV usage". | PROPOSED REJECT. This is the title given to equivalent sections throughout clause 79. Changing it would break parallelism with the other TLV definitions. | LLDP
61 | Ran, Adee | Cisco | 79 | 79.3.9.3 | 41 | 52 | TR | "If PLCA is not enabled, this field reports 255" Which field? The subclauses title is "PLCA TLV usage rules" and it does not mention any specific field. | Clarify or delete this sentence. | PROPOSED ACCEPT IN PRINCIPLE. Accommodated by comment #128. Change "this field" to "the PLCA nodeID field" | LLDP
62 | Ran, Adee | Cisco | 79 | 79.5.13 | 43 | 30 | TR | "PLCA support/status TLV should contain no more than one PLCA TLV" is a recommendation, not an option. Recommendations typically don't have PICS items. It is unclear why this is not a mandatory requirement (what usage model has more than one TLV) and assuming it's optional, is it important that an implementation reports whether it sends more than one? | Delete PICS item PLC3, unless the "rule" is made mandatory. | PROPOSED REJECT. This is an option in clause 79 and mirrors the PICS related to usage of the other TLVs in the clause. | LLDP
63 | Ran, Adee | Cisco | 147 | 147.1 | 45 | 10 | TR | The new paragraph inserted makes a statement about a PHY in another clause, which is unclear (what does "refined" mean?). This statement is not required in clause 147 and is out of scope (the project is not intended to change the 10BASE-T1S PHYs). It is also repeated in 188.1, where it seems to belong. | Delete this statement (and the whole of clause 147). | PROPOSED ACCEPT IN PRINCIPLE. Change "refined" to "restated and enhanced for clarity and interoperability". | Naming
64 | Ran, Adee | Cisco | 188 | 188.1.2.2 | 61 | 46 | E | "All timers operate in the manner described in 40.4.5.2" This statement appears in 188.1.2.2 and in 189.1.3.2. The referenced subclause, 40.4.5.2, points to 14.2.3.2, where timer conventions are described; it also makes on additional convention (regarding "stop timer") that is not used in clause 188 (in this amendment it is only used in Figure 148-4). Also, 189.4.4.3 and 189.5.3.4 repeat the timers convention with the same text as in 40.4.5.2. The result is a bit messy: apparent contradictory cross-references, which are in fact duplicate, and unnecessary indirect cross references due to a convention that is not used. | In 188.1.2.2 and 189.1.3.2, change the cross-reference to 14.2.3.2. In 189.4.4.3 and 189.5.3.4, delete the "conventions" statements (they are duplicates and covered by the general conventions in the subclauses above). | PROPOSED ACCEPT IN PRINCIPLE. Change cross references in 188.1.2.2 and 189.1.3.2 to 14.2.3.2 Delete the first sentence of 189.4.4.3 (P107 L53 & 54) "All timers operate in the manner described in 14.2.3.2 with the following addition: a timer is reset and stops counting upon entering a state where "stop_x_timer" is asserted." Delete the first sentence of 189.5.3.4 (P118 L14 & 15) (same sentence). | State Diagrams
65 | Ran, Adee | Cisco | 188 | 188.4.2.2 | 67 | 11 | TR | link_control definition says "This variable is generated by the Auto-Negotiation function" - but 188.1.1 says this function is not available for this PHY. The definition makes it unclear whether this is a control variable or a status indicator. If it is programmable it should be mapped to some MDIO register? | Delete the text about Auto-Negotiation, and clarify if this variable is a control or a status indicator. Add MDIO register mapping if necessary. | PROPOSED ACCEPT IN PRINCIPLE. Accommodated by comment #160. P67 L10 - Delete the link_control variable entry (lines 10-15) | PCS
66 | Ran, Adee | Cisco | 188 | 188.4.2.7 | 71 | 15 | TR | In Figure 188-4, the condition for the transition arc from SILENT to itself contains the phrase "(tx_sym <= TXCMD_ENCODE(tx_cmd)" - this is an assignment that cannot be a condition. It looks like a copy of the assignment within this state, rather than the intended condition; perhaps the intent was "tx_cmd != COMMIT". | Correct the condition to whatever it should be, without an assignment. | PROPOSED ACCEPT IN PRINCIPLE. Accommodated by comment #164 In the transition condition from SILENT to SILENT, change the last term from: (tx_sym <= TXCMD_ENCODE(tx_cmd)) to: (tx_cmd != COMMIT) | State Diagrams
67 | Ran, Adee | Cisco | 188 | 188.4.2.8 | 72 | 49 | TR | "In no case shall the scrambler state be initialized to all zeros." This is a valid requirement for an additive scrambler, but it is not necessary for a multiplicative (self-synchronizing) scrambler. Furthermore, it is impossible to detect whether this requirement is met; the scrambler state can occasionally be set to zero even during normal operation (assuming the incoming data in TXD is random, it will statistically happen once every 2^17 bits, many times per second). A temporary zero state is not a problem; the state will change whenever a nonzero bit appears in TXD, and the output is DME-encoded anyway so there is no clock recovery issue. Neither is it a problem if it is initialized to this value at PCS reset. Compare to the self-synchronizing scrambler of 49.2.6 (which is used in multiple high-speed PCS sublayers); it has no requirements for initialization, and in fact its state is initialized to 0 in many implementations. There is also a PICS item for this unnecessary requirement. | Delete the quoted sentence. Delete PICS item PCST5. | PROPOSED ACCEPT IN PRINCIPLE. At P72 L50, Delete "The initialization of the scrambler state is left to the implementer. In no case shall the scrambler state be initialized to all zeros." Delete PICS item PCST5 (Editor's note: Commenter should consider maintenance on Clause 147 which has the same sentence.) | PCS
68 | Ran, Adee | Cisco | 188 | 188.4.3.8 | 78 | 5 | TR | The self-synchronizing descrambler cannot be a linear feedback shift register, because it needs to implement the inverse operation of the scrambler in 188.4.2.8. Since the scrambler is modeled by a linear feedback shift register, the descrambler has to be a linear feedforward shift register in order to be its inverse. Figure 188-9 actually shows a linear feedforward (rather than feedback) shift register, except that an arrow to clarify the direction is missing. | Change "feedback" to "feedforward". In Figure 188-9, format the line above the "+" on the left side as an arrow (downward), to clarify the flow direction. | PROPOSED ACCEPT IN PRINCIPLE. Change P78 L 5 "linear-feedback" to "linear-feedforward" Add arrowhead on down branch into first "+" in figure 188-9 | PCS
69 | Ran, Adee | Cisco | 188 | 188.5.2 | 81 | 7 | T | The minimum and maximum of a parameter are not a value in ppm - the ppm value is relative to the nominal value. The columns are inconsistent between rows.. | Change "-100 ppm" to "80 - 100 ppm" and "+100 ppm" to "80 + 100 ppm". | PROPOSED ACCEPT IN PRINCIPLE. (Editor's note: Commenter may wish to file maintenance on clause 147 as well, where the text is identical.) Implement Suggested Remedy as proposed: Change "-100 ppm" to "80 - 100 ppm" and "+100 ppm" to "80 + 100 ppm". | PMA Electrical
70 | Ran, Adee | Cisco | 188 | 188.5.3 | 81 | 22 | TR | "In order to meet the specifications of 188.6.5.1, the PMA Receive function must achieve proper synchronization on both the DME stream and the 5B boundary within 800 ns." 1. According to the style guide, the word "must" is deprecated and should not be used when stating mandatory requirements; must is used only to describe unavoidable situations. There is no unavoidable situation here. 2. the PMA receive function can synchronize on the DME stream, but from the information in the PMA specification alone it is unclear how it can find the 5B boundary; the output of the DME decoder is just a bit stream. Finding the 5B boundary requires some knowledge of the PCS transmit function behavior (e.g. Figure 188-4) which is not mentioned here 3. within 800 ns of what? I assume it is the appearance of a valid DME-encoded signal at the input following a SILENCE period? | Rewrite this sentence: - As a normative requirement, using "shall" instead of "must", and clarifying where the 800 ns period starts. - Add some reference to the expected initial 5B symbols and a reference to Figure 188-4. | PROPOSED ACCEPT IN PRINCIPLE. Change: "the PMA Receive function must achieve proper synchronization on both the DME stream and the 5B boundary within 800 ns." to: "the PMA Receive function needs to achieve proper synchronization on the DME stream and the PCS receive function needs to find the 5B boundary within 800 ns of the first DME symbol detected after SILENCE." | PMA
71 | Ran, Adee | Cisco | 188 | 188.5.3 | 81 | 28 | TR | "When the PMA Receive function does not detect activity on the line, it shall convey the symbol 'I' " It is not specified what the PMA receive function should do when there is "activity on the line" but it is not valid input; for example, if the signal is not proper DME. It is also possible that after DME decoding the output contains 5B symbols other than the ones listed in Table 188-1. It is unclear if the detection of this condition is done by the PMA or by the PCS. | Change the quoted sentence to include cases where the input is not valid DME. Consider whether invalid 5B codes should also be mentioned here or elsewhere. | PROPOSED REJECT. Commenter provides insufficient information for a remedy. Same text exists in clause 147. Energy is either decoded as DME or not - achieving synchronization is implementation dependent. | PMA
72 | Ran, Adee | Cisco | 188 | 188.6.1 | 81 | 38 | TR | "Direct Power Injection (DPI) and 150 ? emission tests for noise immunity and emission as per 188.6.1.1 and 188.6.1.2 may be used to establish a baseline for PHY EMC performance" "may" suggests this is optional (per the style manual, "may" equals "is permitted to"). It is not even a recommendation ("should"). Is this the intent? As it stands, it means that the standards does not have normative EMC specifications or recommendations - there is a set of tests in 188.6.1.1 and 188.6.1.2 but it is optional, and other requirements that applications may have and are beyond the scope. This style is appropriate for a white paper, not for a standard. My assumption is that the standard sets some minimum requirements; applications can always have additional ones. (after reading further I see that there is another subclause about EMC in 188.10.2.2. Should the text in 188.6.1 be merged into the latter?) | Change "may be used to establish a baseline" to "should be the baseline". Consider writing it more strongly with "shall" unless the intent is not to have normative requirements in this standard. Alternatively, move the EMC test subclauses into 188.10.2.2. | PROPOSED ACCEPT IN PRINCIPLE. Replace "may be used" with "can be used". (Editor's note: this text has been substantially debated in all SPE PHYs, and should not be given higher status as a requirement or even a should. Commenter is correct as to the special meaning of "may" and the change from "may" to "can" parallels clause 146. Commenter may wish to consider similar maintenance to clauses 96 and 147.) | Editorial
73 | Ran, Adee | Cisco | 188 | 188.6.1.1 | 81 | 48 | TR | "In a real application, radio frequency (RF) common mode (CM) noise at the PHY is the result of electromagnetic interference coupling to the cabling system" "In a real application" is redundant. CM noise can result from multiple reasons; RF EM interference is one of them. "Additional differential mode (DM) noise at the PHY is generated from the CM noise by mode conversion of all parts of the cabling system and the TCI" If the cabling system and the TCI convert CM to DM then it is not "additional noise", it's just a different representation of the noise. Note that with signaling frequency of 125 MHz (and receiver BW much below 1 GHz) it seems that mode conversion would not be a significant issue unless there is a very large intra-pair mismatch (in the order of ~1 m); it may not be a practical issue worth mentioning. | Change the quoted sentences to "Radio frequency (RF) electromagnetic interference coupled to the cabling system can result in both common mode (CM) and differential mode (DM) noise at the PHY input". Consider dropping the DM part. | PROPOSED REJECT. The DPI test method specified here does not reflect the real application as it is a direct pin injection of RF interference and the text makes the relevance to the real application clear (it is not redundant). Mode conversion on the cabling is important at these frequencies because the levels are much greater than commonly encountered in data center ethernet LANs. | PMA Electrical
74 | Ran, Adee | Cisco | 188 | 188.6.1.1 | 81 | 51 | TR | "may be tested" means it is optional. Similarly in 188.6.1.2. See reasoning in another comment. | Rephrase the sentences that include "may" to be recommendations ("should") or normative requirements ("shall"). | PROPOSED REJECT. These provide tests which "are permitted" which is the proper use of may. The test is not required to be performed in this way. | Test Modes
75 | Ran, Adee | Cisco | 188 | 188.6.2 | 82 | 22 | T | The positive and negative voltage levels are not specified; they are not even required to be driven by the same circuit as the DME generator (rather then for example a special "droop-compensated" driver). It may be preferable to define the test pattern using logic levels corresponding to the DME levels. | State that the signal created shall also conform with the peak-to-peak voltage specified in 188.6.4.1. Consider additional requirements to clarify that output is generated by the same circuit as the DME. | PROPOSED ACCEPT IN PRINCIPLE. Add "Transmit levels are as specified in 188.6.4.1." after "This sequence is repeated continually." (P82 L23). | Test Modes
76 | Ran, Adee | Cisco | 188 | 188.6.2 | 82 | 29 | TR | "the transmitter shall output the 'I' symbol" - this symbol is defined by the PCS as 5B "11111". All other test modes define the signal at the PMA output (which is not necessarily generated by the normal PMA transmit function). If the PMA is to generate this pattern as a test mode, it would be a high-frequency toggling after DME encoding - this is probably not the intent. To test the requirements of 188.5.2, the PCS should generate the 'I' symbol, and the PMA should behave normally. Note that this requirement is also written in 188.6.4.5 (in a way that matches the suggested remedy); it may be simpler to just point to that and avoid duplicated requirements. | Change "the transmitter shall output" to "the PCS transmit function shall output" and clarify that the PMA behaves as in 188.5.2. | PROPOSED ACCEPT IN PRINCIPLE. Change: "When test mode 4 is enabled, the transmitter shall output the 'I' symbol" (P82 L29) to: "When test mode 4 is enabled, the PCS transmit function shall output the 'I' symbol, and the PMA operates as specified in 188.5.2. " | Test Modes
77 | Ran, Adee | Cisco | 188 | 188.6.3 | 83 | 3 | TR | "fixtures… can be used" "can" indicates capability. Many fixtures can be used, but some may not be adequate. Here it looks like a requirement for specific fixtures (with allowance of "functional equivalent"). | Change "can be" to "shall be" or "is". | PROPOSED REJECT. Specific test fixtures are not required. | PMA Electrical
78 | Ran, Adee | Cisco | 188 | 188.6.4.2 | 84 | 10 | TR | The waveform seems to asymptotically approach some non-zero levels (it is almost flat before the transition). Shouldn't droop from AC coupling cause it to decay to 0 after long enough time? | Change the figure such that the signal has nonzero slope right before the transitions. | PROPOSED ACCEPT IN PRINCIPLE. Add note to L27, P84, “NOTE - Decay does not asymptotically go to a flat level. The purpose of Figure 188-14 is not to provide a precise picture of a waveform, but rather to show the holdoff from the peak value that the droop is measured at.” (Editor’s note: Commenter may wish to submit a maintenance request addressing similar figures in clauses 96 and 147.) | PMA Electrical
79 | Ran, Adee | Cisco | 188 | 188.6.4.3 | 84 | 31 | T | 5 ns jitter out of 80 ns nominal period, symbol to symbol, means up to 16 ns peak-to-peak or 0.2 UI in typical jitter units. This is a very loose requirement that suggests that jitter is not considered important in this type of physical layer. It does not prevent transmitters from having deterministic jitter which would occur in high probabilities. Allowing high jitter in transmitters may result in reduced noise immunity if the channel bandwidth is limited. Channel specifications in this draft are not clear (e.g. with multiple TCIs), but bad channels can occur unexpectedly e.g. by poor connections. Limiting jitter would provide better protection from unexpected bad channels. The suggested remedy maintains the peak-to-peak limit but only at the probability of the maximum BER. The suggested RMS value corresponds to a fully Gaussian distribution. The value could be increased somewhat if it is considered challenging - although it should be quite easy to design transmitters with lower jitter than that. | Change from "the maximum jitter at the transmitter side shall be less than 5 ns symbol-to-symbol" to "the peak symbol-to-symbol jitter at the transmitter output at a probability of 1-10^-10 shall be less than 5 ns. The RMS value of the symbol-to-symbol jitter shall be less than 786 ps". | PROPOSED REJECT. Specifications are identical to clause 147 which is proven in the field. | PMA Electrical
80 | Ran, Adee | Cisco | 188 | 188.6.4.3 | 84 | 32 | TR | The clock for measuring the jitter should be specified in some way; measuring jitter with respect to the tx_clk itself (without filtering) would not include the jitter of tx_clk, which may be a considerable component. If tx_clk is not available then a clock recovery unit has to be used, and the measured jitter can vary based on its bandwidth. The suggested clock recovery bandwidth is 1/100 of the signaling rate, assuming that such bandwidth is feasible for receivers. It may be reduced if the CRG finds it too high. | Specify that the jitter is measured corresponding to a clock generated from either the measured signal or tx_clk, by a clock recovery unit that acts as a 1st-order high-pass jitter filter with a corner frequency of 1.25 MHz. | PROPOSED REJECT. Commenter provides insufficient information for a remedy. | PMA Electrical
81 | Ran, Adee | Cisco | 188 | 188.6.5.2 | 86 | 16 | TR | "with a Gaussian distribution bandwidth of 40 MHz and magnitude of –101 dBm/Hz" Gaussian distribution is independent of the bandwidth. The numbers cannot be exact; I assume they are they represent the minimum stress (if not, the wording can be changed). | Change to "with a Gaussian distribution and a spectral density of at least -101 dBm/Hz at a bandwidth of at least 40 MHz" | PROPOSED ACCEPT. | PMA Electrical
82 | Ran, Adee | Cisco | 188 | 188.6.5.2 | 86 | 20 | ER | "may be considered" - but is not an option (allowed behavior). | Change to "is considered". | PROPOSED REJECT. This same language has been debated in multiple clauses. The "may" is permission to test this way, but not a requirement that the test be performed exactly that way. Saying "is" can be misinterpreted as a requirement on the user. | PMA Electrical
83 | Ran, Adee | Cisco | 188 | 188.6.5.2 | 86 | 36 | TR | "Resistor matching to 1 part in 1000" I assume this requirement is placed to make the source mostly common-mode. This is good, but it should be accompanied by some requirement about the placement of the coupling into the mixing segment. If the two connections are too far apart, the noise can be partly converted to differential. There is an additional label "< 0.1 m" but it is not attached to anything. The intent is perhaps that both coupling points are less than 0.1 m from the TCI? | Clarify in the figure, and preferably also in the subclause text, the requirements from the two connection points of the noise source. | PROPOSED ACCEPT IN PRINCIPLE. Delete "< 0.1m" next to the noise source. Change "NOTE - " to NOTE 1 -" Add "NOTE 2 - The connection from the noise source to the TC under text should be less than 0.1 meter in length." | PMA Electrical
84 | Ran, Adee | Cisco | 188 | 188.6.5 | 86 | 50 | TR | The text does not specify anything about the behavior during PMA local loopback. The "shall" statement applies always, not just in local loopback mode. Is it the intent that the PMA and PCS behave normally, but the collision detection specified in 188.4.5 is disabled? If so, it should be written explicitly. | Clarify what the effect of PMA local loopback is. | PROPOSED ACCEPT IN PRINCIPLE. (Editor's note: The statement about collisions isn't useful here. Collisions may be detected in multiple ways, so it shouldn't be a requirement.) (P86 L50) Change: "The PMA and PCS Receive functions shall pass the data decoded from the signal to the MII RX. This data is normally received during a transmission and may be used to detect collisions." to: "During PMA loopback, the PMA and PCS Receive functions shall pass the data decoded from the signal to the MII RX. This is also done during non-loopback operation, but no data is transmitted." | PMA Electrical
85 | Ran, Adee | Cisco | 188 | 188.7 | 87 | 7 | TR | Is it just the MDIO electrical interface that is optional? In many places in this draft the text suggests that the MDIO registers are optional and alternative management methods can be used. The PICS MDIO item also suggests that the registers are optional. | Rephrase to clarify that the registers are optional, or if that is not the intent, apply changes across the draft to clarify that a MDIO registers are required. | PROPOSED REJECT. The registers themselves are not optional. See Clause 45: "The MDIO electrical interface is optional. Where no physical embodiment of the MDIO exists, provision of an equivalent mechanism to access the registers is recommended." Nowhere does it say that the registers are optional, and they are an essential part of the managment functionality not only of this PHY but most 802.3 PHYs. Most 802.3 clauses have similar text. | Management
86 | Ran, Adee | Cisco | 188 | 188.8 | 88 | 5 | TR | The mixing segment and DTE stub in the diagram include pipe-like elements that imply some kind of shield. Is it the intent that the balanced pairs be electrically shielded? or is it just a non-conducting protection? In addition, the balanced pairs do not appear to be twisted in the figure; is there an expectation that non-twisted pairs can be used? (note that the words "twisted-pair" only appear in 189.6.1.1.1 and 189.6.1.1.3) | Clarify in this figure and/or elsewhere if the medium is expected to be shielded and/or twisted. If multiple options are considered, please state that explicitly. Specifically, clarify what the "pipes" in the figure mean. | PROPOSED REJECT. Similar diagrams are used to cleanly represent balanced pairs that are considered as a group elsewhere in 802.3. The amendment does not specify the construction of the cabling itself, only its electrical characteristics. | Editorial
87 | Ran, Adee | Cisco | 188 | 188.8.1 | 88 | 33 | ER | Equation 188-3 is not easy to mentally visualize. It would help readers if a plot of the insertion loss limit is provided. Also applies to other equations, RL in 188-4, mode conversion in 188-5, TCI IL in 188-6, and TCI RL in 188-7; figures would help. Equations like these are typically accompanied with figures in other clauses, and this amendment should follow precedence. Also, the equation is almost too long for the page width; consider changing "Insertion loss" to "IL" (matching Equation 188-4), removing some parentheses, etc. to make it fit better into the page. Similarly in other equations. | Edit equations and add figures per comment. | PROPOSED ACCEPT IN PRINCIPLE. Change Insertion Loss to IL in equation Remove extra parentheses around "53log(f)" (Editor's note: Do not add plots. A reader wishing to visualize the equation generally has better plotting tools available than reading a printed plot on a PDF.) | Mixing Segment
88 | Ran, Adee | Cisco | 188 | 188.9 | 90 | 30 | TR | Item 1 says "a two-conductor connection to the DTE" - but from figure 188-18, a TCI needs at least 4 conductors (2 for TC1 and 2 for TC2)? Item 3 suggests that the TCI is integrated with the PMA - in which case there will indeed be 4 conductors. Is item 1 intended to represent a DTE which includes a termination, and thus has only one TC? Note that Figure 188-17 shows only two TCIs, not three as suggested by the last sentence in this subclause. | Please clarify or correct. | PROPOSED ACCEPT IN PRINCIPLE. (Editor's note: The text represents possible implementations of the TCI. Each is a possible implementation. The other conductors the commenter mentions (two at TC1 and two at TC2) are interface planes at the mixing segment, not connection to the DTE. In Item 3, if the TCI is integrated with the DTE, it still connects to the DTE (PMA) via two conductors. There is no mention of a DTE which includes a termination - that would be unspecified in this standard. The reference to Figure 188-17 is from an earlier rendition of the figure, and the current figure really isn't intended to show the configurations. Additionally, such figures have been confused to be normative specification of how devices must be built, and remove clarity.) Delete "Figure 188–17 shows one example of each configuration." | TCI
89 | Ran, Adee | Cisco | 188 | 188.9.3 | 91 | 35 | TR | The subclause is under TCI specifications, but the requirement is from the DTE. A standalone TCI can probably withstand much higher voltages. Similarly for 188.8.4; The TCI should have no issue with having an interface shorted or grounded - it's the PMA that should tolerate it. | Move these specifications to 188.6 PMA electrical specifications. Possibly under 188.6.1 (which would require renaming it). | PROPOSED REJECT. This specification usually is incorporated under the MDI section, and is appropriate in it's place as worded. It is in the TCI section because the voltage is applied at TC1 or TC2 of the TCI. | TCI
90 | Ran, Adee | Cisco | 188 | 188.10.3 | 93 | 31 | TR | "may connect telephony voltages to a DTE", in standard language, makes it allowed by the standard. It should not be so. These statements about telephony are legacy and may not be required nowadays. If they are mentioned, these connections should be discouraged, as the voltages listed in this subclause are higher than the normal requirements and can damage components. Also applies to 189.7.5. | Change "may" to "might" here and in the next sentence. Add statements that care should be taken to avoid such connections because they can damage equipment. Apply similarly in 189.7.5. | PROPOSED ACCEPT IN PRINCIPLE. Change "may" to "might" at P93 L31. (that may connect) Change "may" to "can" at P93 L 33 (that may be encountered) Add new sentence at the end of the paragraph (P93 L38) : "Care should be taken to avoid such connections as they can damage equipment." in 189.7.5, P128, make same changes at Lines 17 and 18. Add new sentence at the end of the paragraph (P128 L24) : "Care should be taken to avoid such connections as they can damage equipment." | Environmental
91 | Ran, Adee | Cisco | 188 | 188.11 | 93 | 45 | T | Delay constraints are typically given from the MII to the MDI, in conjunction with "predictable operation of the MAC Control PAUSE operation". See 24.6 for a full explanation and 146.10 for an example in a similar PHY. The current content of 188.11 does not provide the necessary information for this purpose, at least not in the expected format, and it is unclear if all the details are required. | Replace the existing content with the necessary information as explained in 24.6 using 146.10 as an example. The current content may be moved to a separate subclause (with a different name) as additional specifications. | PROPOSED REJECT. 188.11 mirrors the same section in 147.11 for multidrop mode. Half duplex and PLCA compatibility impose additional constraints beyond the simple MAC Control PAUSE operation constraints in full-duplex PHYs and therefore require a more extensive table. | Delay
92 | Ran, Adee | Cisco | 188 | 188.12.3 | 96 | 13 | E | The subclause reference for "MII" seems incorrect. | Change it to whatever this item refers to. | PROPOSED REJECT. Clause 21 is not the MII clause (clause 22 is), and clause 21 is correct - it is where the PICS instructions are found in IEEE Std 802.3-2022. | Editorial
93 | Ran, Adee | Cisco | 189 | 189.3 | 104 | 3 | TR | It is unclear what "system type" means and whether MPSE of one system type is compatible with PMD of a different system type. If so, is it a device type rather than a system type? Also on the 3rd paragraph there is "Type Mixed MPDs" which is not explained. You have to go to 189.5.1 to figure out what "Type Mixed" is, and also to understand the compatibility considerations, which are not straightforward. | Find a better term than "system type" that applies to devices rather than systems. Move the compatibility considerations to 189.3 or provide appropriate cross-references. | PROPOSED ACCEPT IN PRINCIPLE. Replace the first two sentences of 189.3 with "MPSEs and MPDs are categorized by their system type, characterized by the operating voltage and specifications shown in Table 189-1." Add at the end of the first paragraph of 189.3 (P104 L5), " MPDs may support more than one system type, and MPDs that do support more than one system type are called Type Mixed." | Power
94 | Ran, Adee | Cisco | 189 | 189.3 | 104 | 9 | E | Per the style manual, a space should separate the value and the unit. | Change 1W to 1 W (or 1 Watt). Similarly for 2W. Change elsewhere if necessary. | PROPOSED ACCEPT IN PRINCIPLE. L9, P 104 and L44, P124 Replace "1W" with "1 W" L10, P 104 and L45, P124 Replace "2W" with "2 W" | EZ
95 | Ran, Adee | Cisco | 189 | 189.5.2 | 116 | 16 | TR | "MPDs are current sinks. See Figure 189–5" It is not clear what "current sink" means. By Kirchhoff's current law, a 2-port network (which an MPD is) has the same current entering and exiting it, so cannot be current sink. Figure 189-5 does not clarify this statement. | Clarify the sentence. Perhaps "power sink" is intended. | PROPOSED ACCEPT IN PRINCIPLE. Replace "current sink" with "power sink". Editor to check and replace other references. (Editor's note: Current is looped back to the source, not sunk to ground.) | MPD
96 | Ran, Adee | Cisco | 189 | 189.5.2 | 116 | 40 | TR | "MPSD" in the figure is not defined. I assume it is "MPD", but if not, some other change needs to be made. | Change to "MPD". | PROPOSED ACCEPT. | EZ
97 | Ran, Adee | Cisco | 189 | 189.5.4 | 122 | 19 | E | Some current values are expressed in mA while others are in uA. This is contrary to the style manual (16.3.1: "The same units of measure shall be used throughout each column"). Using mA always would still yield easily readable values. | Change the rows that use uA units to mA (200 uA ==> 0.2 mA). Change elsewhere if necessary. | PROPOSED ACCEPT. | EZ
98 | Ran, Adee | Cisco | 189 | 189.5.4 | 122 | 30 | E | Per the style manual, a space should separate the value and the unit. | Change "2.7V to 19.1V" to "2.7 V to 19.1 V" | PROPOSED ACCEPT IN PRINCIPLE. Accommodated by comment #226. Delete "Additional Information Column" Add Footnote to item 9 (input capacitance) attached to "Parameter" - "(1) Capacitance when voltages from 2.7 V to 19.1 V are presented at the MPI". (Editor's note: it's assumed that these are the voltage ranges consistent with Discovery voltages before MPSE powering voltage is applied.) | EZ
99 | Ran, Adee | Cisco | 189 | 189.5.5 | 123 | 41 | E | Per the style manual, multiplication should be denoted by the sign ×. An asterisk should not be used. | Change per comment. Change elsewhere if necessary. | PROPOSED ACCEPT IN PRINCIPLE. Editor to replace "*" with "x" in Item 4 and P124, L51 | EZ
100 | Ran, Adee | Cisco | 189 | 189.5.5 | 123 | 44 | ER | Per the style manual (16.3.2) "the decimal point should be preceded by a zero". Also, other current values in this table are in mA. | Change ".01" to "10" and units from "A" to "mA". | PROPOSED ACCEPT IN PRINCIPLE. Accommodated by comment #229. Item 3, replace "must be an integer" with see 189.5.5.2 Item 5, add see 189.5.5.1 to Additional Information column Item 5, Change ".01" to "10" and units from "A" to "mA" Item 8, add 189.5.5.1 to Additional Information column | Editorial
101 | Ran, Adee | Cisco | 189 | 189.5.5.2 | 124 | 44 | E | Per the style manual, a space should separate the value and the unit. | Change 1W to 1 W (or 1 Watt). Similarly for 2W. Change elsewhere if necessary. | PROPOSED ACCEPT IN PRINCIPLE. Globally change "1W" to "1 W" Globally change "2W" to "2 W" Editorial license to find and correct other occurances of missing spaces between the value and the unit. (Editor's note: Changes to this clause accommodated by comment #39.) | EZ
102 | Ran, Adee | Cisco | 189 | 189.5.5.2 | 124 | 52 | E | Per the style manual, multiplication should be denoted by the sign ×. An asterisk should not be used. | Change per comment. Change elsewhere if necessary. | PROPOSED ACCEPT IN PRINCIPLE. Accommodated by comment #99. Editor to replace "*" with "x" in Item 4 and P124, L51 | EZ
103 | Ran, Adee | Cisco | 189 | 189.7 | 127 | 17 | E | The title "Environmental" seems lacking. This subclause covers more than environmental things. Installation and labeling are not what people consider environmental. Also in 188.10 "Environmental specifications". | Find the correct heading or restructure this subclause. Align with 188.10. | PROPOSED ACCEPT IN PRINCIPLE. Accommodated by comment #182. Replace, "189.7 Environmental" with "189.7 Environmental specifications" (Editor's note: Structure of power clauses is slightly different than structure of PHY clauses, as labeling includes environmental attributes it is included in the environment section. This parallels clauses 33 and 145.) | Editorial
104 | Ran, Adee | Cisco | 189 | 189.7.2 | 127 | 34 | E | The list has both dashes and letters. Letters don't contribute here. | Delete the letters. | PROPOSED ACCEPT. | EZ
105 | Ran, Adee | Cisco | 189 | 189.7.2 | 127 | 42 | E | "Installati" on the second line and "on" on the third line indicate an interesting clerical error. The whole paragraph seems to be garbled in comparison to the similar text in the base standard, e.g. in 145.6.2: "Such electrical safety hazards should be avoided or appropriately protected against for proper network installation and performance. In addition to provisions for proper handling of these conditions in an operational system, special measures should be taken to verify that the intended safety features are not negated during installation of a new network or during modification of an existing network." | Correct the text to what it should be, with editorial license. | PROPOSED ACCEPT IN PRINCIPLE. Replace paragraph on L40-44, P127 with: "Such electrical safety hazards should be avoided or appropriately protected for proper network installation and performance. In addition to provisions for proper handling of these conditions in an operational system, special measures should be taken to verify that safety features are not negated during installation of a new network or during modification of an existing network." | EZ
106 | Ran, Adee | Cisco | 189 | 189.7.8 | 129 | 5 | E | The items in the list do not seem to have a logical order. For example I would expect item c to be the last one. This is a lettered list, which seem to indicate the order is important. | Reorder the list based on importance of the information (Suggestion: using the current letters - b, d, g, f, a, e, c). Consider making it a dashed list. | PROPOSED ACCEPT IN PRINCIPLE. Re-order the list as propose in the Remedy, but leave the list lettered. (Editor's note: this follows style of clause 33) | EZ
107 | Ran, Adee | Cisco | 189 | 189.7.8 | 129 | 5 | T | Item a lists quantities as unit names ("in terms of Watts, Amps"). This seems to contrast the style manual: "Unit symbols may not be used to stand for the quantity being measured" (14.4). Also "Amps" is not a proper unit. | Rephrase this sentence to use the quantities rather than the units. | PROPOSED ACCEPT IN PRINCIPLE. Change "Amps" to "Amperes" (Editor's note: this is indicating what to be labeled and how to indicate it, so units are correct) | Editorial
108 | Ran, Adee | Cisco | 189 | 189.7.8 | 129 | 12 | TR | "Type 0" and "Type 1" seem to apply to MPDs rather than to systems. See 189.5.1. | Change "System type" to "MPD type". | PROPOSED REJECT. This applies also to the MPSE type. | Editorial
109 | Ran, Adee | Cisco | 189 | 189.8.3 | 131 | 6 | E | I assume a device conforming to clause 189 is either MPSE or MPD, both not both (although I didn't find it not stated anywhere). The PICS should reflect that. See 21.6.2 for the notation. | Change the status of items MPSE and MPD to O/1. | PROPOSED REJECT. TFTD (Editor's note: A device could act as an MPD or MPSE in how it is configured.) | MPSE
110 | Ran, Adee | Cisco | 189 | 189.8.4.1 | 131 | 20 | E | The items in 189.8.4.1 appear as mandatory, but they do not apply to MPSEs and MPDs - only to mixing segments (installation). They should be made conditional on a major option (which is currently missing). | Add a major option for mixing segment and make these items conditional on it. Apply also in 189.8.4.4 where necessary. | PROPOSED ACCEPT IN PRINCIPLE. Add Major Option, "*INS-MIX ¦ Installation / Mixing segment ¦ ¦ Items marked with *INS-MIX include installation practices and cabling specifications for mixing segments and are not applicable to a PHY manufacturer. ¦ O ¦ Yes[] No []" Change MS1 and MS2 Status to INS-MIX:M | PICS
111 | Ran, Adee | Cisco | J | J.1 | 133 | 13 | ER | Removing the subclause references is not a good idea. This Annex is referenced from many places and many readers may not know what PI or MPI are and where the "relevant specific requirements associated with option c" can be found. | Keep the references to clause 33 and 145, add references to clause 189 as appropriate, with editorial license. | PROPOSED ACCEPT IN PRINCIPLE. Change J.1 NOTE edit to read: NOTE 1 - If the MDI is also a Clause 33 or Clause 145 PI then see 33.4.1 or 135.4.1 for specific requirements associated with option c).<UL> If the MDI is also an MPI then see 189.6.1.1 for specific requirements associated with option c).<UL>" | Editorial
112 | Ran, Adee | Cisco | 189 | 189.8.4.3 | 133 | 17 | ER | Typo "wiht" | change to "with" | PROPOSED ACCEPT. | EZ
113 | Ran, Adee | Cisco | 189 | 189.8.4.4 | 133 | 29 | E | Some items seem to be conditional on Environment A, B, or C. | Add major options for environment and make these items conditional on the corresponding options. | PROPOSED REJECT. Commenter provides insufficient information for a remedy. | PICS
114 | Wu, Peter | Marvell | 188 | 188.6.2 | 82 | 25 | TR | Test Mode 3 does not include 4B/5B encoding , but it is not cleraly stated in the text. It may bring in confusion for the implmenattors. | Suugest to add in the clarification. Such as " When test mode 3 is enabled, the PHY shall transmit continually a pseudo-random sequence of positive and negative voltage levels generated by the scrambler defined in 188.4.2.8 and encoded using DME as in 188.5.2., At the test mode, the scrambler generates the random data clocked at 12.5 MHz, and 5B-rate bit stream is sent to the DME encode, the data is not 4B5B encoded". | PROPOSED ACCEPT. | Test Modes
115 | Lusted, Kent | Independent | 00 | 0 | 8 |  | E | List of balloters is empty. | Add the list | PROPOSED ACCEPT. | EZ
116 | Lusted, Kent | Independent | 188 | 188.6.4.2 | 84 | 3 | T | The transmitter output droop test text as written suggests to me that total amount of droop from the positive measurement and the negative measurement together must be less than 30%. For example, if the positive droop was measured as 18% and the negative droop was measured as 20%, the total droop of 38% would fail the requirement. However, i think that the intent is that the positive droop by itself should be less than 30% and the negative droop by itself should be less than 30%. Clarification would be helpful for the reader. | Change: "When tested using the test fixture shown in Figure 188–12 with the transmitter in test mode 2, the magnitude of both the positive and negative droop measured with respect to the initial peak value after the zero crossing and the value 800 ns after the initial peak, depicted as Vd in Figure 188–14, shall be less than 30%." To: "When tested using the test fixture shown in Figure 188–12 with the transmitter in test mode 2, the magnitude of the positive droop measured with respect to the initial peak value after the zero crossing and the value 800 ns after the initial peak, depicted as Vd in Figure 188–14, shall be less than 30%. The magnitude of the negative droop, when measured the same way, shall be less than 30%. " | PROPOSED ACCEPT. | PMA Electrical
117 | Huszak, Gergely | Kone | 148 | 148.4.4.6 | 48 | 46 | E | Non-elementary expressions shall be embraced in a pair of parentheses | Change "!CRS" to "(!CRS)" at exit from SYNCING, RECEIVE, and ABORT states (across 2 pages) | PROPOSED REJECT. When there is only a single term in the expression, there is no chance for ambiguity in order of operations, or need for grouping. Therefore no parentheses are needed. Note that these instances are in the base standard, unchanged by this draft amendment, and should be commented through the revision process if the commenter wishes to pursue. | Editorial
118 | Huszak, Gergely | Kone | 148 | 148.4.5.7 | 51 | 51 | E | Non-elementary expressions shall be embraced in a pair of parentheses | Change "!plca_txen" to "(!plca_txen)" at exit from ABORT and COLLIDE states (across 2 pages) | PROPOSED REJECT. When there is only a single term in the expression, there is no chance for ambiguity in order of operations, or need for grouping. Therefore no parentheses are needed. Note that these instances are in the base standard, unchanged by this draft amendment, and should be commented through the revision process if the commenter wishes to pursue. | Editorial
119 | Huszak, Gergely | Kone | 148 | 148.4.7.5 | 56 | 31 | E | Non-elementary expressions shall be embraced in a pair of parentheses | Change "!dplca_new_age" to "(!dplca_new_age)" at exit from INCREASE_NODE_COUNT | PROPOSED REJECT. When there is only a single term in the expression, there is no chance for ambiguity in order of operations, or need for grouping. Therefore no parentheses are needed. | Editorial
120 | Huszak, Gergely | Kone | 148 | 148.4.7.6 | 57 | 2 | E | Non-elementary expressions shall be embraced in a pair of parentheses | Change "dplca_aging = OFF" to "(dplca_aging = OFF)" at entry to DISABLED, "dplca_txop_claim = SOFT" to "(dplca_txop_claim = SOFT)" at entry to UPDATE_SOFT, "dplca_txop_claim = NONE" to "(dplca_txop_claim = NONE)" at entry to NOTIFY, "dplca_txop_claim = HARD" to "(dplca_txop_claim = HARD)"at entry to UPDATE_HARD, and "!dplca_txop_end" to "(!dplca_txop_end)" to exit from NOTIFY | PROPOSED REJECT. When there is only a single term in the expression, there is no chance for ambiguity in order of operations, or need for grouping. Therefore no parentheses are needed. | Editorial
121 | Jones, Peter | Cisco Systems | 78 | 78.3 | 41 | 17 | TR | It's always been assumed the MPoE will use LLDP to exchange status and negotiate power for MPoE, but we have not specified this in the draft. | Implement proposal to be submitted at least one week before January interim | PROPOSED ACCEPT IN PRINCIPLE. TFTD - Pending Proposal. | New Feature
122 | Jones, Peter | Cisco Systems | 78 | 78.3 | 41 | 17 | TR | It's been assumed the MPoE will provide the equivalent function to the "Power via MDI Measurements TLV" defined for 4 pair PoE, but we have not specified this in the draft. | Implement proposal to be submitted at least one week before January interim | PROPOSED ACCEPT IN PRINCIPLE. TFTD - Pending Proposal. | New Feature
123 | Jones, Peter | Cisco Systems | 188 | 188 | 60 | 4 | T | We have discussed physical topology discovery many times, but we have not specified it in the draft. | Implement proposal to be submitted at least one week before January interim | PROPOSED ACCEPT IN PRINCIPLE. TFTD - Pending Proposal | New Feature
124 | Huber, Thomas | Nokia | 30 | 30.16.1.1.13 | 27 | 16 | E | Since the enumerated values are TRUE and FALSE, why not make the syntax BOOLEAN? | Change Appropriate Syntax to BOOLEAN | PROPOSED ACCEPT IN PRINCIPLE. Change Appropriate Syntax to BOOLEAN (Editor's Note: The same error exists in the base standard's definition of a similar variable 30.16.1.1.2 aPLCAStatus. Commenter (or others) may wish to submit a maintenance request.) | EZ
125 | Huber, Thomas | Nokia | 30 | 30.16.1.1.14 | 27 | 27 | E | Since the enumerated values are TRUE and FALSE, why not make the syntax BOOLEAN? | Change Appropriate Syntax to BOOLEAN | PROPOSED ACCEPT. | EZ
126 | Huber, Thomas | Nokia | 45 | 45.2.3 | 37 | 44 | E | In all the changed register names, 10BASE=T1S should be 10BASE-T1S, and there should be a space after the / | Add a space after the / and change = to - (in all 4 rows) | PROPOSED ACCEPT IN PRINCIPLE. (Editor's note - make the space non-breaking if comment #179 is accepted). | EZ
127 | Huber, Thomas | Nokia | 45 | 45.2.3.72.3 | 39 | 5 | E | Stray space in 10BASE- T1M | Delete the space after the hyphen | PROPOSED ACCEPT. | EZ
128 | Huber, Thomas | Nokia | 79 | 79.3.9.3 | 41 | 52 | T | The last sentence of the paragraph seems out of place. It is unclear what "this field" is. The subclause is about TLV usage rules, not a field within the TLV. | Name the field that has the value 255, or move the sentence to the appropriate subclause if it belongs somewhere else. | PROPOSED ACCEPT IN PRINCIPLE. Change "this field" to "the PLCA nodeID field" | LLDP
129 | Huber, Thomas | Nokia | 79 | 79.5.13 | 43 | 30 | E | The comment for PLC3 should be talking about the LLDPDU rather than the PLCA TLV. | Change the comment to "LLDPDU should contain no more than one PLCA TLV": | PROPOSED ACCEPT IN PRINCIPLE. Change the comment to "LLDPDU should contain no more than one PLCA TLV". Editors given license to make applicable PICS changes. | PLCA
130 | Huber, Thomas | Nokia | 188 | 188.4 | 65 | 21 | E | The two sentences in this paragraph are not self-consistent. The first says the PCS consists of 3 functions that are shown in figure 188-3, the second describes 4 functions within the PCS. | add "and the PCS Loopback function" to the end of the first sentence. Or delete the clause in the second sentence that points to the loopback function. | PROPOSED ACCEPT IN PRINCIPLE. (Editor's note: Operation of PCS loopback isn't really a functional block. Somehow it got promoted to one in the text in clauses 146 & 147, where previously it was simply described.) Change the second sentence from: "...the PCS Receive function is explained in 188.4.3, and the PCS Loopback function is explained in 188.4.4." to: "... the PCS Receive function is explained in 188.4.3. Operation of PCS Loopback is explained in 188.4.4." Additionally, change the description on PICS Item PCSL2 (188.12.4.3, page 97, line 27) from "PCS loopback function" to "Operation of PCS loopback", and append "When in PCS loopback mode," to the "Value/Comment" text to read "When in PCS loopback mode, the PCS shall accept..." | PCS
131 | Huber, Thomas | Nokia | 188 | 188.4.2.7 | 71 | 15 | T | The last term in the transition from SILENT back to SILENT is "(tx_sym <- TXCMD_ENCODE(tx_cmd)", which appears to be a copy-paste error. Presumably the intent is tx_cmd != COMMIT, as that would cover all the cases that are not covered by the other two transitions. | Change "tx_sym <- TXCMD_ENCODE(tx_cmd)" to "tx_cmd != COMMIT" | PROPOSED ACCEPT IN PRINCIPLE. Accommodated by comment #164. In the transition condition from SILENT to SILENT, change the last term from: (tx_sym <= TXCMD_ENCODE(tx_cmd)) to: (tx_cmd != COMMIT) | State Diagrams
132 | Huber, Thomas | Nokia | 188 | 188.4.3.7 | 76 | 26 | E | There is no off-page reference C in either figure 188-7 or 188-8, but there are references A, B, and D. | Change reference D in both figures to C. | PROPOSED ACCEPT. | EZ
133 | Huber, Thomas | Nokia | 188 | 188.4.3.7 | 76 | 9 | E | Inconsistent nomenclature between figure 188-7, where "fc_supported" is used, and 188.4.3.3, where the constant FC_SUPPORTED is defined. | Modify figure 188-7 to align with the name of the constant as specified in 188.4.3.3. | PROPOSED ACCEPT IN PRINCIPLE. Accommodated by comment #161. Change fc_supported to FC_SUPPORTED in Figure 188-7 on page 76 in the following places: L9 from SYNCING to WAIT_SYNC L24 from SYNCING to BAD_SSD L35 from COMMIT to WAIT_SYNC L35 from WAIT_SSD to WAIT_SYNC L38 from WAIT_SSD to BAD_SSD L41 from COMMIT to BAD_SSD | EZ
134 | Huber, Thomas | Nokia | 188 | 188.8 | 87 | 26 | E | "but rather a (set of) interface planes." is awkward when the parenthetical text is omitted. | Remove the parentheses, or change to "one or more interface planes" | PROPOSED ACCEPT IN PRINCIPLE. (Editor's note: This text is a relic of the draft where we hadn't reached consensus on the structure of the TCI and its connection points. In the current draft, each TCI has a pair of planes - TC1 and TC2…) Change "(set of)" to "pair of" | Editorial
135 | Huber, Thomas | Nokia | 188 | 188.12.4.5.2 | 99 | 9 | T | The comment for PMAE2 suggests that the ability to enable test modes is required whether or not MDIO is implemented, since it describes an MDIO implementation and then says 'simlar functionality provided otherwise'. As such, the Status of MDIO:M seems incorrect, since the MDIO condition is defined in 188.12.3 based on clause 45.1 | Change the Status to M (i.e., the ability to enable test modes is required, either via MDIO or via an equivalent mechanism), or remove the "similar functionality provided otherwise" part of the comment, so that the item is in fact conditional on an MDIO per clause 45 being implemented. | PROPOSED ACCEPT IN PRINCIPLE. Change status to M | PMA
136 | Huber, Thomas | Nokia | 188 | 188.12.4.5.2 | 100 | 29 | T | PMAE19 and PMAE20 have the same feature name. 19 is about the abilty to enable/disable PMA local loopbacks via MDIO, and is tagged MDIO:O (indicating that the ability to enable/disable PMA loopbacks via MDIO is optoinal when MDIO is implemented), whereas 20 is about the behavior of the loopback itself and is tagged MDIO:M (indicating that PMA loopbacks are mandatory if an MDIO is implemented). Per 188.6.6, the entire PMA loopback is optional and is invoked via MDIO or equivalent interface. The PICS items are not consistent with the text in 186.6.6 | Change PMAE19 to be about the implementation of the loopback itself; this should be identified as * PMAE19 so it can be used as a condition. The status for PMAE19 should be O (without any conditions - it ie entirely optional to implement the loopback). Change PMAE20 to be about the MDIO support for PMA loopback. The status should be (PMAE19 * MDIO):M. In other words, if the optional PMA loopback is present, and the optional MDIO interface is present, it is mandatory to provide the MDIO bits to control the PMA loopback. | PROPOSED ACCEPT IN PRINCIPLE. Change PMAE19 feature to "PMA local loopback control" Change PMAE20 status to O Change PMAE20 Value/Comment to "When (optional) PMA local loopback is engaged, the PMA and PCS Receive…" | PMA
137 | Huber, Thomas | Nokia | 189 | 189.1.3.3 | 103 | 19 | E | Figure 189-1 is about the content of clause 189.2, but appears before that clause. | Change the anchor point for the figure to be below the heading for 189.2 | PROPOSED ACCEPT IN PRINCIPLE. Accommodated by #215. Move Figure 189-1 to follow 189.1.2 | EZ
138 | Huber, Thomas | Nokia | 189 | 189.2 | 103 | 44 | E | Stray space between the m and omega at the end of the sentence | Delete the extra space. | PROPOSED ACCEPT. | EZ
139 | Huber, Thomas | Nokia | 189 | 189.4.3 | 105 | 29 | E | The wording of the last sentence in the 4th and 5th paragraphs is awkward: "Current is measured as the sum of both higher voltage pins on MP1 and MP2 or both lower voltage pins on MP1 and MP2." The intent is presumably to sum the currents that are measured at those pins. | Change the text to "Current is measured as the sum of the currents at the higher voltage pins on MP1 and MP2 or the sum of the currents at the lower voltage pins on MP1 and MP2". | PROPOSED ACCEPT. | Power
140 | Huber, Thomas | Nokia | 189 | 189.4.3 | 105 | 34 | E | The last sentence of the 5th paragraph is duplicating the last sentence of the fourth paragraph, and isn't really related to the rest of the 5th paragraph (whch is about compliance to voltage specifications). | Delete the last sentence of the 5th paragraph. | PROPOSED ACCEPT. | Power
141 | Huber, Thomas | Nokia | 189 | 189.4.6 | 114 | 12 | E | In table 189-5, the table cells in the Unit column for Item 1 should be merged, since the unit for both of the subsequent rows is V | Merge the table cells | PROPOSED ACCEPT. | EZ
142 | Huber, Thomas | Nokia | 189 | 189.5.2 | 116 | 22 | E | The wording of the last sentence in paragraph above the note is awkward: "Current is measured as the sum of both higher voltage pins on MP1 and MP2 or both lower voltage pins on MP1 and MP2." The intent is presumably to sum the currents that are measured at those pins. | Change the text to "Current is measured as the sum of the currents at the higher voltage pins on MP1 and MP2 or the sum of the currents at the lower voltage pins on MP1 and MP2". | PROPOSED ACCEPT. | Editorial
143 | Cox, Ian | Broadcom | 189 | 189.7.2 | 127 | 41 | E | Installati looks like it should be Installation | change installatio to installation | PROPOSED ACCEPT IN PRINCIPLE. Accommodated by comment #105. Replace paragraph on L40-44, P127 with: "Such electrical safety hazards should be avoided or appropriately protected for proper network installation and performance. In addition to provisions for proper handling of these conditions in an operational system, special measures should be taken to verify that safety features are not negated during installation of a new network or during modification of an existing network." | EZ
144 | Cox, Ian | Broadcom | 189 | 189.7.2 | 127 | 44 | E | Words joined together systemof | change systemof to system of | PROPOSED ACCEPT IN PRINCIPLE. Accommodated by comment #105. Replace paragraph on L40-44, P127 with: "Such electrical safety hazards should be avoided or appropriately protected for proper network installation and performance. In addition to provisions for proper handling of these conditions in an operational system, special measures should be taken to verify that safety features are not negated during installation of a new network or during modification of an existing network." | EZ
145 | D'Ambrosia, John | Futurewei, U.S. Subsidiary of Huawei | 188 | 188.1 | 61 | 13 | TR | Fig 188-1 indicates that the MII is optional via Note 1. However, other parts of Clause 188 are written in such a way that assumes the MII is present. Therefore, it is assumed that Note 1 is really discussing a physical implementation of the MII. Other BASE-T clauses address this by inclusion of a subclause that addresses interfaces and notes that implementations of the xMII interface are optional. Reference 165.1.5 | Following changes are proposed - 1. Modify Note 1 of Figure 188-1 to read "Physical implementation of MII is optional." 2. Add new subclause - Interfaces All 10BASE-T1M PHY implementations are compatible at the MDI and at the MII, if implemented. Physical implementation of the MII is optional. Designers are free to implement circuitry within the PCS and PMA in an application-dependent manner provided that the MDI and MII (if the MII is implemented) specifications are met. System operation from the perspective of signals at the MDI and management objects are identical whether the MII is physically implemented or not. | PROPOSED ACCEPT IN PRINCIPLE. (Editor's note: Commenter did not indicate where to add new subclause. Editor proposes as 188.1.2 - re-numbering "Conventions in this clause" as 188.1.3. No other changes to Suggested Remedy.) 1. Modify Note 1 of Figure 188-1 to read "Physical implementation of MII is optional." 2. Add new subclause 188.1.2 and re-number following subclauses. Interfaces All 10BASE-T1M PHY implementations are compatible at the MDI and at the MII, if implemented. Physical implementation of the MII is optional. Designers are free to implement circuitry within the PCS and PMA in an application-dependent manner provided that the MDI and MII (if the MII is implemented) specifications are met. System operation from the perspective of signals at the MDI and management objects are identical whether the MII is physically implemented or not. | MII
146 | Baggett, Tim | Microchip | 1 | 1.4 | 22 | 10 | E | Definition 1.4.206 BASE-T1 definition to include 10BASE-T1M, clause 188. | Insert following text into draft. **insert** --delete-- /Change 1.4.206 as follows:/ 1.4.206 BASE-T1: PHYs that belong to the set of specific Ethernet PCS/PMA/PMDs that operate on a single twisted-pair copper cable, including 10BASE-T1L, 10BASE-T1S, **10BASE-T1M,** 100BASE-T1, and 1000BASE-T1. (See IEEE Std 802.3, Clause 96, Clause 97, Clause 146, --and-- Clause 147**, and Clause 188**.) | PROPOSED ACCEPT IN PRINCIPLE. Accommodated by comment #147. Editor to paste in resolution before Accepting in Principle in Final Mode. | Naming
147 | Baggett, Tim | Microchip | 1 | 1.4.206 | 22 | 10 | E | Even before adding 10BASE-T1M to the 1.4.206 BASE-T1 definition and to the draft, we have a problem. The definition specifies "single twisted-pair copper cable". This is not true for 10BASE-T1L, 10BASE-T1S, and 10BASE-T1M which are defined to operate over a "balanced pair of conductors" which could be ribbon cable, twinax, or PCB differential traces in addition to single twisted-pair cable". | In 1.4.206, change "single twisted-pair copper cable" to "single pair of conductors". | PROPOSED ACCEPT IN PRINCIPLE. Editorial license granted to modify "10BASE-T1M" as necessary to align with Response to comment #188 prior to implementing the Remedy. Editor to add after L10, P22: Change 1.4.225 as follows: 1.4.225 BASE-T1: PHYs that belong to the set of specific Ethernet PCS/PMA/PMDs that operate on a single <UL>pair of conductors<UL><ST>twisted-pair copper cable<ST>, including 10BASE-T1L, <UL>10BASE-T1M, <UL>10BASE-T1S, 100BASE-T1, and 1000BASE-T1. (See IEEE Std 802.3, Clause 96, Clause 97, Clause 146, <ST>and <ST>Clause 147<UL> , and Clause 188<UL>.) | Naming
148 | Baggett, Tim | Microchip | 148 | 148.4.7.2 | 54 | 39 | T | There are only 255 usable transmit opportunities, 0->254. The local_nodeID value of 255 is reserved for PLCA disabled. This can be seen by the global transition into the DISABLE state of Figure 148-3 - PLCA Control state diagram. This global transition condition includes the term (local_nodeID=255). Also, the transition from NEXT_TX_OPPORTUNITY to RESYNC (via B) to transmit begin a new PLCA cycle occurs when curID=255, after curID was incremented in NEXT_TX_OPPORTUNITY. There is no Transmit Opportunity 255. A number of variables and functions need to be updated to reflect this. | P54 L39 (txop_claim_table) Change: "...claim state of the 256 transmit opportunities IDs." To: "...claim state of the 255 transmit opportunity IDs." P54 L51 (txop_claim_table) Change: "Array of 256 elements..." To: "Array of 255 elements..." P55 L14 (CLEAR_TXOP_TABLE) Change: "...all of the 256 elements..." To: "...all of the 255 elements..." P55 L19 (HARD_CLAIMING) Change: "...range of 0 to 255..." To: "...range of 0 to 254..." P55 L40 (SOFT_CLAIMING) Change: "...range of 0 to 255..." To: "...range of 0 to 254..." | PROPOSED ACCEPT. | D-PLCA
149 | Baggett, Tim | Microchip | 148 | 148.4.7.5 | 56 | 35 | T | There are only 255 usable transmit opportunities, 0->254. The local_nodeID value of 255 is reserved for PLCA disabled. This can be seen by the global transition into the DISABLE state of Figure 148-3 - PLCA Control state diagram. This global transition condition includes the term (local_nodeID=255). Also, the transition from NEXT_TX_OPPORTUNITY to RESYNC (via B) to transmit begin a new PLCA cycle occurs when curID=255, after curID was incremented in NEXT_TX_OPPORTUNITY. There is no Transmit Opportunity 255. Figure 148-8 DPLCA Control State Diagram incorrectly allows for the PLCA bus cycle to expand to allow Transmit Opportunity ID 255 to exist. | In the Figure 148-8 state transition from COORDINATOR to INCREASE_NODE_COUNT, Change: "(plca_node_count < 255) *" To: "(plca_node_count < 254) *" | PROPOSED ACCEPT. | D-PLCA
150 | Baggett, Tim | Microchip | 148 | 148.4.4.2 | 47 | 3 | T | The description for node count seems wrong in PLCA/DPLCA. The variable plca_node_count and attribute aPLCANodeCount in 30.16.1.1.3 describe it as "number of nodes getting a transmit opportunity before a new BEACON is generated". It essentially sets the number of transmit opportunities between BEACONS in the PLCA bus cycle. dplca_txop_node_count is a copy of plca_node_count so it takes the same range. A value of 0 currently is permitted, but according to the description this would allow for no transmit opportunities makes no sense. Instead a value of 0 yields one transmit opportunity between BEACONS. See exit from NEXT_TX_OPPORTUNITY to RESYNC via B in Figure 148-4. Recommend to disallow the value of zero in these variables/attributes. | P47 L3 (dplca_txop_node_count) Change: "Values: integer from 0 to 255" To: "Values: integer from 1 to 255" In Clause 148.4.4.2, change the valid values for plca_node_count from "0 to 255" to "1 to 255" P25 L40 (30.16.1.1.3 aPLCANodeCount) Change: "Valid range is 0 to 255, inclusive." To: "Valid range is 1 to 255, inclusive." | PROPOSED ACCEPT IN PRINCIPLE. TFTD. (Presentations welcome) Consider with comment #322. | D-PLCA
151 | Baggett, Tim | Microchip | 148 | 148.4.7.5 | 56 | 12 | T | DPLCA is intended to work with nodes statically assigned node IDs. If a node is statically assigned to a node ID greater than 7 then it is possible that the DPLCA coordinator will never expand the node count and therefore the number of transmit opportunities enough to allow for the statically assigned node to gain an transmit opportunity. This occurs because the plca_node_count is initialized to 8, allowing for TOs 0-7. If no node ever claims TO 7, then the DPLCA coordinator will never increase the plca_node_count upwards. A proposed solution is to change the assigned initialization value of plca_node_count from 8 to 255 in the WAIT_BEACON state. This will start the DPLCA coordinator with the longest possible PLCA cycle with all possible transmit opportunities available and giving the statically assigned nodes a chance to hard commit. The DPLCA coordinator will then shrink the plca_node_count downwards. The disadvantage is that this may increase the convergence time. | In the WAIT_BEACON state of Figure 148-8, change the initialization value of plca_node_count from 8 to 255. | PROPOSED ACCEPT IN PRINCIPLE. TFTD (convergence analysis required, presentations requested) | D-PLCA
152 | Baggett, Tim | Microchip | 188 | 188.4.5 | 78 |  | T | Relax the need to detect carrier sense during receive-mode collisions by applying change referenced on slide 16 of presentation 2023-05-30 "Beruto Carrier Sensing in Harsh Noise Environments" at https://www.ieee802.org/3/da/public/0523/beruto_3da_20230515_carrier_sense_1p1.pdf Carrier sense indication is defined in 188.3.3 as "a signal compatible with Differential Manchester Encoding (DME) encoding rules" being detected(P64 L52). Due to the corruption of signals during a collision, this may not always be possible to detect. If the need to detect carrier during a receive-mode collision is mandated then it will prevent signal processing techniques that can provide the immunity in harsh noise environments that is also needed. As shown in the above referenced presentation, this change has only minimal effect on CSMA/CD operation. | Change: "The PHY shall assert CRS in the presence of a signal resulting from a collision between two or more other stations." To: "The PHY should assert CRS in the presence of a signal resulting from a collision between two or more other stations." Apply same change to Claue 147.3.5 | PROPOSED ACCEPT IN PRINCIPLE. Change: "The PHY shall assert CRS in the presence of a signal resulting from a collision between two or more other stations." To: "The PHY should assert CRS in the presence of a signal resulting from a collision between two or more other stations." (Editor's note: Recommended that commenter bring the change to 147.3.5 to maintenance.) | PCS
153 | Baggett, Tim | Microchip | 188 | 188.6.4 | 83 | 44 | E | The first sentence specifies a 50 Ohm resistive differntial load connected to the *transmitter output" when a load is not specified. This seems to indicate a test without the TCI, but only access to TC1 or TC2 is specified and not at the base of the tee connected to the transmitter. I believe the intention here is to state that the transmitter must 'see' a 50 Ohm load unless otherwise specified. This may be made more clear by rearranging the sentences of the paragraph. | Rearrange senences of the paragraph as follows: Where a load is not specified, the transmitter shall meet the requirements of this subclause with a 50 Ohm resistive differential load connected to the transmitter output. When both TC1 and TC2 are terminated, the 50 Ohm resistive differential load should be implemented as a 100 termination on each of TC1 and TC2. Transmitter electrical tests are specified with a load tolerance of +/-0.1%. Transmitter electrical specifications shall be measured at both TC1 and TC2. | PROPOSED ACCEPT. | PMA Electrical
154 | Baggett, Tim | Microchip | 188 | 188.6.6 | 86 | 50 | E | It is unclear from the text in the first sentence which signal is being referred to. Recommend reverting the paragraph back to the form it had in Clause 147.5.6 for clarity. | Change the paragraph in lines 50-51 as follows: The PMA and PCS Receive functions shall pass to the MII RX the data decoded from the signal which is normally received during a transmission for the purpose of detecting collisions. | PROPOSED ACCEPT IN PRINCIPLE. Accommodated by comment #84. (P86 L50) Change: "The PMA and PCS Receive functions shall pass the data decoded from the signal to the MII RX. This data is normally received during a transmission and may be used to detect collisions." to: "During PMA loopback, the PMA and PCS Receive functions shall pass the data decoded from the signal to the MII RX. This is also done during non-loopback operation, but no data is transmitted." | PMA Electrical
155 | Baggett, Tim | Microchip | 188 | 188 | 60 | 1 | T | Clause 147 specifies a PHY with three fundamentally different analog drivers/receivers: Multidrop, point-to-point half duplex and point-to-point full duplex. The analog impedances are different, and full-duplex requires an echo canceller / hybrid. Because of this multidrop has primarily been implemented in the market. Where point-to-point is needed, 10BASE-T1L or 100BASE-T1 seems to be a better choice. To aid in market acceptance of 10BASE-T1M as the same technology as 10BASE-T1S (multidrop), recommend deprecating/deleting point-to-point full and half duplex from Clause 147. Then merging Clause 188 into Clause 147 by adding 10BASE-T1M TCI and segment. | Delete point-to-point full and half duplex from Clause 147. Merge Clause 188 into Clause 147 *adding* specifications for TCI and enhanced mixing segment specifications. We do not delete existing Clause 147 multidrop MDI and mixing segment specifications. | PROPOSED REJECT. TFTD - Big Ticket Item - Relation to clause 147 PHY is a big ticket item. Reject on the basis that scope of the PAR is enhancement of multidrop and deletion of point to point modes in clause 147 would be outside that scope. | 10BASE-T1S
156 | Baggett, Tim | Microchip | 188 | 188.6.2 | 82 | 26 | ER | The description of test mode 3 is not as clear as it could be, and, being the same as in the existing Clause 147, has caused some questions in the past. | **inserted text** Change: "When test mode 3 is enabled, the PHY shall transmit continually a pseudo-random sequence of positive and negative voltage levels generated by the scrambler defined in 188.4.2.8 and encoded using DME as in 188.5.2." To: "When test mode 3 is enabled, the PHY shall transmit continually a pseudo-random sequence of positive and negative voltage levels generated by the scrambler defined in 188.4.2.8 **at 12.5MBd** and encoded using DME as in 188.5.2. **4B/5B encoding is not applied.**" | PROPOSED ACCEPT IN PRINCIPLE. Accommodated by comment #114. Add, " When test mode 3 is enabled, the PHY shall transmit continually a pseudo-random sequence of positive and negative voltage levels generated by the scrambler defined in 188.4.2.8 and encoded using DME as in 188.5.2., At the test mode, the scrambler generates the random data clocked at 12.5 MHz, and 5B-rate bit stream is sent to the DME encode, the data is not 4B5B encoded". | Test Modes
157 | Baggett, Tim | Microchip | 188 | 188.3 | 63 | 49 | E | The PMA_LINK.request/indication service primatives do not exist in 10BASE-T1M since AutoNeg is not supported. They do not appear in figure 188-2, and therefore should not appear in the list of service primatives. | Delete the following lines: P63 L49: PMA_LINK.indication (link_status) P63 L50: PMA_LINK.request (link_control) | PROPOSED ACCEPT. | Primitives
158 | Baggett, Tim | Microchip | 188 | 188.3 | 63 | 18 | E | Remove PCS_STATUS.indication from diagram. It is not used since point-to-point is not supported. | Remove PCS_STATUS.indication from diagram at line 18 Remove Remove PCS_STATUS.indication(pcs_status) at line 51 | PROPOSED ACCEPT. | Primitives
159 | Baggett, Tim | Microchip | 188 | 188.3.2.3 | 64 | 48 | E | Text refers reader to DME encoding rules in 188.5. The DME rules are, however, in 188.5.2. | Change: "DME following rules in 188.5" To: "DME following rules in 188.5.2" Note: If this change is accepted, I would like to make the same correction in 147.2.2.3 either in 3.da or maintenance. | PROPOSED ACCEPT IN PRINCIPLE. Change: "DME following rules in 188.5" To: "DME following rules in 188.5.2" Change: "Upon receipt of this primitive the" To: "Upon receipt of this primitive, the" (Editor's note: changes to clause 147 because of multidrop would need to be made via a maintenance request.) | Primitives
160 | Baggett, Tim | Microchip | 188 | 188.4.2.1 | 66 | 2 | E | Link control is not needed since AutoNeg is not supported and therefore needs to be fully removed. | Make the following changes: P66 L2 - Delete from Figure 188-3 the Technology Dependent Interface and link_control lines to PCS TRANSMIT and PCS RECEIVE boxes. P67 L10 - Delete the link_control variable entry (lines 10-15) P71 L4 - Figure 188-4 - Change the transition logic into the SILENT state from: pcs_reset + (link_control = DISABLE) to: pcs_reset P73 L51 - Delete the link_control variable entry (lines 51-53) P76 L3 - Figure 188-7 - Change the transition logic into the WAIT_SYNC state from: pcs_reset + (transmitting) + (link_control = DISABLE) to: pcs_reset + (transmitting) | PROPOSED ACCEPT. | PCS
161 | Baggett, Tim | Microchip | 188 | 188.4.3.7 | 76 | 9 | E | Judging from P74 L30 (188.4.3.2) we want to change the constant from fc_supported (in CL147) to FC_SUPPORTED. If so, this change needs to be made throughout the draft. | Change fc_supported to FC_SUPPORTED in Figure 188-7 on page 76 in the following places: L9 from SYNCING to WAIT_SYNC L24 from SYNCING to BAD_SSD L35 from COMMIT to WAIT_SYNC L35 from WAIT_SSD to WAIT_SYNC L38 from WAIT_SSD to BAD_SSD L41 from COMMIT to BAD_SSD | PROPOSED ACCEPT. | EZ
162 | Baggett, Tim | Microchip | 188 | 188.5 | 79 | 38 | E | "The PMA couples messages from the PMA service interface specified in 188.4.1 [**PCS Reset function**] onto the 10BASE-T1M physical medium." The sentence here refers to 188.4.1 "PCS Reset function" which makes no sense. The corresponding Clause 147.4 also refers to its "PCS Reset function" in 147.3.1, but neigther make sense. What is the correct reference? | Change the reference in L38 from "PCS Reset function": 188.4.1 to "service primatives and interfaces": 188.3 | PROPOSED ACCEPT. | Primitives
163 | Baggett, Tim | Microchip | 188 | 188.5.2 | 80 | 43 | T | point-to-point is not supported, so we removed driving BI_DA+ and BI_DA- to 0V differential with a 100 Ohm impedance as was done in Clause 147. However, Figure 188-11 still shows this as being an option. | In the middle of the timing diagram between the first and second transmissions, identified as T1, change: high-Z or diff. 0V to: high-Z | PROPOSED ACCEPT. | PMA
164 | Baggett, Tim | Microchip | 188 | 188.4.2.7 | 71 | 15 | TR | Figure 188-4 - PCS Transmit state diagram, part a The transition condition from SILENT to SILENT is different from Clause 147 Figure 147-4. The last term was (tx_cmd!=COMMIT) but is now (tx_sym<=TXCMD_ENCODE(tx_cmd)). The new term isn't equivalent and having an assignment in a state transition condition makes no sense. | In the transition condition from SILENT to SILENT, change the last term from: (tx_sym <= TXCMD_ENCODE(tx_cmd)) to: (tx_cmd != COMMIT) | PROPOSED ACCEPT. | State Diagrams
165 | Baggett, Tim | Microchip | 189 | 189.4.4 | 106 | 11 | E | Last sentence of the paragraph refers to the management entity monitoring the *link* for at least one MPD being attached. I believe "link" as in "link segment" is typically reserved for point-to-point topologies and is not appropriate for multidrop. | Change: "...monitor the link to determine..." To: "...monitor the mixing segment to determine..." | PROPOSED ACCEPT. | Editorial
166 | Baggett, Tim | Microchip | 189 | 189.4.4.3 | 108 | 3 | E | The timers in this section need improved references to the appropriate entries in the referenced tables. As presently written, it is not clear which parameters some of the timers refer too. | Apply subscripts as necessary. P108 L3 (discovery_backoff_timer) Change: "See Table 189–3." To: "See TBackoff in Table 189-3." L108 L6: (mark_timer) Change: "See Table 189–3." To: "See TMark_measure in Table 189-3." L108 L10: (measure_timer) Change: "See Table 189–3." To: "See TDiscover_measure in Table 189-3." L108 L13: (mpse_inrush_timer) Change: "See Table 189–5." To: "See TInrush in Table 189-5." L108 L16: (tdiscover_high_timer) Change: "See Table 189–3." To: "See TDiscovery_high in Table 189-3." L108 L18: (tdiscover_low_timer) Change: "See Table 189–3." To: "See TDiscovery_low in Table 189-3." L108 L21: (ted_timer) Change: "See Table 189–5." To: "See TED in Table 189-5." L108 L24: (ttpsdo_timer) Change: "See Table 189–5." To: "See TTPSDO in Table 189-5." | PROPOSED ACCEPT. | Editorial
167 | Baggett, Tim | Microchip | 189 | 189.5.3.2 | 117 | 7 | E | Some of the constants in this section need improved references to the appropriate entries in the referenced tables. As presently written, it is not clear which parameters some of the constants refer too. | Apply subscripts as necessary. P117 L7 (VDiscovery_th) Change: "Mark discovery threshold voltage (see Table 189–7)" To: "Mark discovery threshold voltage, VDiscovery_th (see Table 189–7)" P117 L12 (VReset_th) Change: "Mark discovery threshold voltage (see Table 189–7)" To: "Mark discovery threshold voltage, <insert correct Symbol> (see Table 189–7)" | PROPOSED ACCEPT. | Editorial
168 | Baggett, Tim | Microchip | 189 | 189.5.3.2 | 117 | 14 | E | It is not clear to me what the values of Vtype0_th and Vtype1_th should be. | Please improve the description in L14 for Vtype0_th and L 17 for Vtype1_th | PROPOSED ACCEPT IN PRINCIPLE. Add :(See Vtype0_th in Table 189-9) to L14 and (See Vtype1_th in Table 189-9) to L17. | MPD
169 | Baggett, Tim | Microchip | 189 | 189.5.3.3 | 118 | 1 | E | The variable present_mpi_power is missing a description. | Add a description for the present_mpi_power variable. | PROPOSED ACCEPT IN PRINCIPLE. Add description: "Controls the MPI drawing full operating power." | State Diagrams
170 | Baggett, Tim | Microchip | 189 | 189.5.3.3 | 118 | 10 | E | The entry for V<MPD> variable includes a reference to Table 189-9. I do not, however, see any connection to an entry in this table, not that their should be. This is simply the measured voltage at the MPD MPI, right? | Delete the reference to Table 189-9, or include a reference to a specific symbol/parameter within the table. | PROPOSED ACCEPT IN PRINCIPLE. Change "(See Table 189-9)" to "(See V_Port_MPD in Table 189-9): Implementation note: "Port_MPD" should be subscript, both here and in the table. | MPD
171 | Baggett, Tim | Microchip | 189 | 189.5.5.3 | 125 | 10 | E | The text attempts to state that the MPD may have its power removed if it does not send a Transmit Power Signature every T<TPSDO> seconds. However it states that power may be removed *within* the limits of T<TPSDO>. This should state that power will be removed after the timer expires without receiving a TPS, not during the timer. | Change: "An MPD that does not report TPS may have its power removed within the limits of T<TPSDO> as defined in Table 189–5." To: "An MPD that does not report TPS within the limits of T<TPSDO> as defined in Table 189–5 may have its power removed." | PROPOSED ACCEPT. | MPD
172 | Baggett, Tim | Microchip | 189 | 189.5.5.1 | 124 | 26 | E | Lines 26, 27, and 35 refer to conditions when the MPD voltage measured at its MDI, V<MPD>, is greater than Vtype0_th. By examination of Figure 189-6 and Figure 189-7 it appears that V<MPD> is compared to V<Discovery_th>. | Change "Vtype0_th" in lines 26, 27, and 35 to "VDiscovery_th" | PROPOSED REJECT. The text is referring to the entry to the INRUSH state, which is determined during the state PON_EVAL in determining present_mismatch_indication. This operation compares V_MPD to V_type0_th and V_type1_th, as described. | MPD
173 | Baggett, Tim | Microchip | 189 | 189.5.2 | 116 | 40 | E | MPSD DTE box in Figure 189-5 appears mislabeled. Should be MPD DTE. | Change the text in the box labeled "MPSD DTE" in figure 189-5 to "MPD DTE" | PROPOSED ACCEPT. | EZ
174 | Baggett, Tim | Microchip | 189 | 189.5.3.2 | 117 | 10 | E | Definition of VReset_MPD_max refers to wrong voltage symbol in Table 189-7 | <x> denotes subscript 'x' Change: V<Reset_MPD> To: V<MPD_reset> See P122 L23 | PROPOSED ACCEPT. | EZ
175 | Maguire, Valerie | Copperopolis; aff'l w/ CME Consulting and Cisco | 189 | 189.5.3.3 | 118 | 5 | E | "Transmit Power Signature TPS" is redundant | Replace "Transmit Power Signature TPS" with "TPS" | PROPOSED ACCEPT. | EZ
176 | Maguire, Valerie | Copperopolis; aff'l w/ CME Consulting and Cisco | 189 | 189.5.5.3 | 124 | 6 | E | "transmit power signature (TPS)" is redundant | Replace, "transmit power signature (TPS)" with "TPS" in the first sentence of the clause. | PROPOSED ACCEPT. | EZ
177 | Maguire, Valerie | Copperopolis; aff'l w/ CME Consulting and Cisco | 188 | 188 | 60 | 1 | E | and' seems like a better word choice than 'to' here. | Replace "Insert Clause 188 to Clause 189 in numeric order:" with "Insert Clause 188 and Clause 189 in numeric order:" | PROPOSED ACCEPT. | EZ
178 | Maguire, Valerie | Copperopolis; aff'l w/ CME Consulting and Cisco | 189 | 189.4.3 | 105 | 32 | E | Extraneaous comma between two specifications. Remove redundant text. | Replace "If the specification calls for the voltage to be above a value, or below a value, both..." with "If the specification calls for the voltage to be above or below a value, both..." | PROPOSED ACCEPT. | Power
179 | Maguire, Valerie | Copperopolis; aff'l w/ CME Consulting and Cisco | 45 | 45.2.1.234 | 35 | 5 | E | This clause is an example where center justifying the paragraph causes non-uniform spacing for the phrase "10BASE-T1M / 10BASE-T1S" | Globally insert non-breaking spaces between "10BASE-T1M" and the "/" and between the "/" and "10BASE-T1S". | PROPOSED ACCEPT. | EZ
180 | Maguire, Valerie | Copperopolis; aff'l w/ CME Consulting and Cisco | 189 | 189.7.3 | 128 | 6 | T | This is a generalization, so it's really not helpful. Automative application system designers understand their environmental requirements. | Delete, "Automotive environmental conditions are generally more severe than those found in many commercial and industrial environments." | PROPOSED ACCEPT. | Environmental
181 | Maguire, Valerie | Copperopolis; aff'l w/ CME Consulting and Cisco | 189 | 189.7.4 | 128 | 11 | T | I think we mean current carrying capacity (i.e., ampacity). Sentence could be more succinct. | Replace "It is possible that the current carrying capability of a cabling cross-connect may be exceeded by the current capacity of the MPSE. " with "The current capacity of the MPSE may exceed the current carrying capacity of a cabling cross-connect." | PROPOSED ACCEPT. | Editorial
182 | Maguire, Valerie | Copperopolis; aff'l w/ CME Consulting and Cisco | 189 | 189.7 | 127 | 17 | E | Align clause header with 188.10 "Environmental specifications" | Replace, "189.7 Environmental" with "189.7 Environmental specifications" | PROPOSED ACCEPT. | Editorial
183 | Maguire, Valerie | Copperopolis; aff'l w/ CME Consulting and Cisco | 189 | 189.4.6 | 114 | 8 | E | Remove empty table columns. | Delete column "Additional Information" in Table 189-5 and Table 189-10 | PROPOSED REJECT. Comments #220 and #232 add content to the Additional Information column. | EZ
184 | Zimmerman, George | CME Consulting/ADI,APLgp,Cisco,Marvell,Onsemi,Sony,Sentekse | 00 | FM | 1 | 34 | E | draft is for initial Working Group ballot - not Task Force review | Change "Task Force review" to "Recirculation Working Group Ballot" (which will be appropriate for 2.1) | PROPOSED ACCEPT IN PRINCIPLE. Change "Task Force review" to "Working Group ballot recirculation" | EZ
185 | Zimmerman, George | CME Consulting/ADI,APLgp,Cisco,Marvell,Onsemi,Sony,Sentekse | 00 | FM | 1 | 37 | E | change copyright variale & dates to 2025, editor should check globally | change copyright (variable and dates globally if hardcoded) to 2025. | PROPOSED ACCEPT. | EZ
186 | Zimmerman, George | CME Consulting/ADI,APLgp,Cisco,Marvell,Onsemi,Sony,Sentekse | 00 | FM | 3 | 3 | E | abstract doesn't change the 10BASE-T1S physical layer. | suggest change "modifications to the 10BASE-T1S Physical Layer (including reconciliation sublayers), management..." to "modications to enhance the 10 Mb/s shared-medium (multidrop) mode of the 10BASE-T1S Phyical Layer in a new, multidrop-only physical layer specification. This includes reconciliation sublayers, management..." | PROPOSED ACCEPT IN PRINCIPLE. Consider with #303. Note typos in the spelling of 'modifications' and 'Physical' in the Suggested Remedy. Change from, "This amendment to IEEE Std 802.3-2022 specifies additions and appropriate modifications to the 10BASE-T1S Physical Layer (including reconciliation sublayers), management parameters, Ethernet support for time synchronization protocols, and optional power delivery to support multiple Powered Devices on the 10 Mb/s mixing segment." to, "This amendment to IEEE Std 802.3-2022 specifies additions and appropriate modifications to enhance the 10 Mb/s shared-medium (multidrop) mode of the 10BASE-T1S Physical Layer in a new, multidrop-only physical layer specification (including reconciliation sublayers, management parameters, Ethernet support for time synchronization protocols, and optional power delivery to support multiple Powered Devices on the 10 Mb/s mixing segment)." | Editorial
187 | Zimmerman, George | CME Consulting/ADI,APLgp,Cisco,Marvell,Onsemi,Sony,Sentekse | 00 | FM | 3 | 5 | E | There is no such thing as 10BASE-T1 - it shouldn't be a keyword | suggest delete 10BASE-T1 as a keyword. | PROPOSED ACCEPT. | Editorial
188 | Zimmerman, George | CME Consulting/ADI,APLgp,Cisco,Marvell,Onsemi,Sony,Sentekse | 1 | 1.4.63a | 22 | 7 | TR | I have found that 10BASE-T1M gets confused in the industry as a totally new phy, with "10BASE-T1S" being short-reach, T1L being long reach, and T1M, instead of being "M" for "multidrop", MEDIUM reach… I suggest a better naming would be the relationship between 10BASE-T and 10BASE-Te, where the only real difference is the PMD/media spec. Therefore, I would suggest a global change to 10BASE-T1Sm or perhaps 10BASE-T1Se. indicating that it is the same PHY with some restriction. Definition should parallel how 10BASE-Te relates to 10BASE-T and reference the 10BASE-T1S PHY. (SUBTYPE_MASTER_COMMENT) | Globally change references to 10BASE-T1M to 10BASE-T1Sm. change references 10BASE-T1M / 10BASE-T1S to 10BASE-T1S / T1Sm Change definition to read "IEEE 802.3 Physical Layer specification for a version of 10BASE-T1S supporting only the multidrop mode of operation (with an enhanced mixing segment specification) for a 10 Mb/s Ethernet local area network using a single balanced pair of conductors as a shared medium. (See IEEE Std 802.3, Clause 188.)" | PROPOSED ACCEPT IN PRINCIPLE. TFTD (Editor's Note: Consider replacing "single balanced pair of conductors" in the Suggested Remedy with "single pair of conductors". See comment #147.) | Naming
189 | Zimmerman, George | CME Consulting/ADI,APLgp,Cisco,Marvell,Onsemi,Sony,Sentekse | 1 | 1.4.127b | 22 | 18 | E | A reference to clause 189, similar to those on the definition of MPD and MPSE would be useful here. | Add "(see IEEE Std 802.3, Clause 189)." to the end of the definition for the MPI. (Clause 189 is a cross ref) | PROPOSED ACCEPT IN PRINCIPLE. Insert "(see IEEE Std 802.3, Clause 189)" before the "." at the end of the definition for MPI. (Clause 189 is a cross ref) | Editorial
190 | Zimmerman, George | CME Consulting/ADI,APLgp,Cisco,Marvell,Onsemi,Sony,Sentekse | 1 | 1.4.582a | 22 | 30 | E | A reference to clause 188, similar to those on the definition of 10BASE-T1M, MPD, and MPSE would be useful here. | Add "(see IEEE Std 802.3, Clause 188)." to the end of the definition for the TCI. (Clause 188 is a cross ref) | PROPOSED ACCEPT IN PRINCIPLE. Accommodated by comment #48. Add "(e.g., see 188.9)." at the end of the definition. (Editors note: By the definition of the MDI, a TCI is a type of MDI. A new term is used because the TCI has some structure differences, namely 2 connections to the medium vs. the usual one. While the TCI is currently only used in clause 188, the construct is generic to multidrop topologies; however, a reference is useful as there is more description in 188.9.) | Editorial
191 | Zimmerman, George | CME Consulting/ADI,APLgp,Cisco,Marvell,Onsemi,Sony,Sentekse | 30 | 30.2.5 | 24 | 22 | E | Why are there double horizonal lines in the first column above the first 3 table rows (these rows are together) | Change double horizontal lines in the first column to single lines … | PROPOSED ACCEPT. | EZ
192 | Zimmerman, George | CME Consulting/ADI,APLgp,Cisco,Marvell,Onsemi,Sony,Sentekse | 30 | 30.3.2 | 24 | 36 | TR | If the construct for 10BASE-T1M to become 10BASE-T1Sm (a variant of 10BASE-T1S) is accepted, then, following the usage for 10BASE-T vs 10BASE-Te, there is no need for separate PhyType and MauType - you just use 10BASE-T1S. (SUBTYPE) | Delete 30.3.2 and subclauses. (P24 L36-54) | PROPOSED ACCEPT IN PRINCIPLE. TFTD. Consider after comment #188 is resolved. | Naming
193 | Zimmerman, George | CME Consulting/ADI,APLgp,Cisco,Marvell,Onsemi,Sony,Sentekse | 30 | 30.6 | 25 | 14 | TR | No autonegotiation is defined for multidrop - hence addition of 10BASE-T1M to auto-negotiation management is inappropriate. | Delete 30.6 and subclauses (P25 L144-26) | PROPOSED ACCEPT IN PRINCIPLE. Accommodated by comment #52. Delete 30.6 and its subclauses. | Management
194 | Zimmerman, George | CME Consulting/ADI,APLgp,Cisco,Marvell,Onsemi,Sony,Sentekse | 30 | 30.17.1.1.3 | 28 | 50 | T | the aMPSETypeDiscovery enumerated values miss the case where type "mixed" MPDs are discovered… they just have the case where Both type 0 and type 1 MPDs have been discovered. This case should also include type "mixed" discovered, as listed in 30.17.2.1.1 (as well as in clause 189) | Change description of "mixed" to read "Type Mixed, or a mixture of MPD Types" | PROPOSED ACCEPT IN PRINCIPLE. TFTD. (Editor's note: We need to determine with "Mixed" is a Type, or if it is just that the MPD change types just like the MPSE can change types.) | Big Ticket Item
195 | Zimmerman, George | CME Consulting/ADI,APLgp,Cisco,Marvell,Onsemi,Sony,Sentekse | 30 | 30.17.1.1.3 | 28 | 53 | E | 189.4.6 is the wrong cross reference for MPD types. 189.5.1 lists MPD types | Change cross-reference to 189.5.1 and put space prior to cross-reference. | PROPOSED ACCEPT. | EZ
196 | Zimmerman, George | CME Consulting/ADI,APLgp,Cisco,Marvell,Onsemi,Sony,Sentekse | 30 | 30.17.1.1.5 | 29 | 18 | T | 189.4.9 is short circuit current, 189.4.8 is overload…. | Change 189.4.9 cross-ref to point to 189.4.8 | PROPOSED ACCEPT. | EZ
197 | Zimmerman, George | CME Consulting/ADI,APLgp,Cisco,Marvell,Onsemi,Sony,Sentekse | 30 | 30.17.1.1.6 | 29 | 28 | T | 189.4.10 is the power removal section, 189.4.9 is short circuit | Change 189.4.10 cross-ref to point to 189.4.9 | PROPOSED ACCEPT. | EZ
198 | Zimmerman, George | CME Consulting/ADI,APLgp,Cisco,Marvell,Onsemi,Sony,Sentekse | 30 | 30.17.1.2.1 | 30 | 18 | E | "This action provides a means to alter 189.4.4.2 mpse_enable.;" seems like this got editorially jumbled… | Change to read: "This action provides a means to alter mpse_enable as specified in 189.4.4.2.;" | PROPOSED ACCEPT. | Editorial
199 | Zimmerman, George | CME Consulting/ADI,APLgp,Cisco,Marvell,Onsemi,Sony,Sentekse | 30 | 30.17.2.1.4 | 31 | 22 | E | DO_MARK1 is in Figure 189-6, not 189-8. (189-6 is part a of the state diagram and 189-8 is part c…) | Change cross-refernece to Figure 189-6 | PROPOSED ACCEPT. | EZ
200 | Zimmerman, George | CME Consulting/ADI,APLgp,Cisco,Marvell,Onsemi,Sony,Sentekse | 30 | 30.17.2.1.5 | 31 | 31 | T | There is no longer any PON_MISMATCHED_TYPE state. It has been replaced by present_mismatch_indicator being set to true. | Change "enters the PON_MISMATCHED_TYPE state" with "present_mismatch_indication is set to true" | PROPOSED ACCEPT. | Editorial
201 | Zimmerman, George | CME Consulting/ADI,APLgp,Cisco,Marvell,Onsemi,Sony,Sentekse | 30 | 30.17.2.1.3 | 31 |  | T | The states listed for the MPD power state are not consistent with the state diagram, more explanation is needed - identifying state names with the descriptions . | change idle desciption to "MPD idle (PON_NO_POWER state)" change discovery desciption to "MPD discovery (DO_MARKn, DO_DISCOVERYn, and DISCOVERY_LOW_TYPE_x, states)" and change powered description to "MPD powered (PON_EVAL, INRUSH, or PON_LOAD_ON states)". | PROPOSED ACCEPT. | Management
202 | Zimmerman, George | CME Consulting/ADI,APLgp,Cisco,Marvell,Onsemi,Sony,Sentekse | 45 | 45.2.1.16 | 33 | 32 | T | If the construct for 10BASE-T1M to become 10BASE-T1Sm (a variant of 10BASE-T1S) is accepted, then, following the usage for 10BASE-T vs 10BASE-Te, there is no need for new identification of 10BASE-T1M in the extended ability register, or the PMA/PMD control register. (SUBTYPE) | Delete 44.2.1.16 and 45.2.1.214 from the draft (P33 L21-54) | PROPOSED ACCEPT IN PRINCIPLE. TFTD. Defer until after comment #188 is resolved. | Naming
203 | Zimmerman, George | CME Consulting/ADI,APLgp,Cisco,Marvell,Onsemi,Sony,Sentekse | 00 | 0 | 42 | 6 | E | Font size is larger in the Length and Format columns than others. This is not consistent with other clause 79 tables. | Change font size of the contents of the Length and Format Columns to be consistent with the rest of the table. | PROPOSED ACCEPT. | EZ
204 | Zimmerman, George | CME Consulting/ADI,APLgp,Cisco,Marvell,Onsemi,Sony,Sentekse | 148 | 148.2 | 46 | 15 | E | This is the first instance of "Dynamic PLCA" it seems appropriate to introduce the acronym D-PLCA here. | Change "Dynamic PLCA (see 148.4.7)" to "Dynamic PLCA (D-PLCA, see 148.4.7)" | PROPOSED ACCEPT IN PRINCIPLE. Change "Dynamic PLCA (see 148.4.7)" to "Dynamic PLCA (D-PLCA) (see 148.4.7)" | D-PLCA
205 | Zimmerman, George | CME Consulting/ADI,APLgp,Cisco,Marvell,Onsemi,Sony,Sentekse | 148 | 148.4.4.2 | 46 | 29 | E | "Values:TRUE" lacks a space after the colon. This lack of space between the value and the description appears for every variable in 148.4.4.2, except dplca_txop_claim. | insert space after colon at P46 L29, L33, L48, L52, and P47 L3. | PROPOSED ACCEPT. | EZ
206 | Zimmerman, George | CME Consulting/ADI,APLgp,Cisco,Marvell,Onsemi,Sony,Sentekse | 148 | 148.4.4.6 | 49 | 30 | E | Transition from BURST back to TRANSMIT crosses over transition line from WAIT_TO to NEXT_TX_Opportunity and Transition from TRANSMIT to BURST, making it hard to follow. | Change transition out of Burst to TRANSMIT to go to a tag (I believe it would be E) , and have that tag be the entry to TRANSMIT. | PROPOSED ACCEPT IN PRINCIPLE. (Editor's note: There is an E tag to EARLY_RECEIVE in the upper right hand corner.) Change transition out of Burst to TRANSMIT to go to a tag (F) and have that tag be the entry to TRANSMIT. | State Diagrams
207 | Zimmerman, George | CME Consulting/ADI,APLgp,Cisco,Marvell,Onsemi,Sony,Sentekse | 148 | 148.4.7.2 | 54 | 9 | T | shouldn't hard_aging_cycles ( and the associated soft_aging and counters) have a range? Not sure what it would be right now… | Consider ranges for aging cycles variables. | PROPOSED ACCEPT IN PRINCIPLE. TFTD | D-PLCA
208 | Zimmerman, George | CME Consulting/ADI,APLgp,Cisco,Marvell,Onsemi,Sony,Sentekse | 188 | 188.1 | 60 | 14 | T | if the clause 188 specification is a refinement and subtype of clause 147, then this needs to be stated in the overview (SUBTYPE) | Insert at the end of the first paragraph of 188.1 "The 10BASE-T1Sm PCS and PMA specifications in this clause are refinements of the specifications in Clause 147 when the multidrop mode of operation is the only mode used. In some cases they are tightened for improved interoperability, or restated for clarity. Mixing segment specifications and the specifications for the interface from the PHY to the medium are restated and altered to improve usability and increase plug-and-play functionality. | PROPOSED ACCEPT IN PRINCIPLE. TFTD - Big Ticket Item. Relation to clause 147 PHY is a big ticket item. | 10BASE-T1S
209 | Zimmerman, George | CME Consulting/ADI,APLgp,Cisco,Marvell,Onsemi,Sony,Sentekse | 188 | 188.2 | 62 | 11 | E | "two level Differential Manchester Encoding" should have "two level" hyphenated, as it is a compound adjective. | Change two level to two-level | PROPOSED ACCEPT. | EZ
210 | Zimmerman, George | CME Consulting/ADI,APLgp,Cisco,Marvell,Onsemi,Sony,Sentekse | 188 | 188.4 | 65 | 23 | T | PCS loopback isn't a "function" as in a functional block. It is an operation. In 188.4.4 it is called a mode. | Change "and the PCS Loopback function is explained in 188.4.4" to "and operation in PCS Loopback mode is explained in 188.4.4". | PROPOSED ACCEPT IN PRINCIPLE. Accommodated by comment #130. (note that comment #130 also fixes the PICS). Change the second sentence from: "...the PCS Receive function is explained in 188.4.3, and the PCS Loopback function is explained in 188.4.4." to: "... the PCS Receive function is explained in 188.4.3. Operation of PCS Loopback is explained in 188.4.4." Additionally, change the description on PICS Item PCSL2 (188.12.4.3, page 97, line 27) from "PCS loopback function" to "Operation of PCS loopback", and append "When in PCS loopback mode," to the "Value/Comment" text to read "When in PCS loopback mode, the PCS shall accept..." | PCS
211 | Zimmerman, George | CME Consulting/ADI,APLgp,Cisco,Marvell,Onsemi,Sony,Sentekse | 188 | 188.4.2.1 | 66 | 38 | E | Figure 188-3 doesn't show PCS loopback (neither do the similar figures in 802.3) | Add to Figure 188-3, "NOTE - PCS Loopback not shown for clarity." | PROPOSED ACCEPT IN PRINCIPLE. (Editor's note: Loopback is not capitalized when following PCS. Suggest it's not necessary to say why PCS loopback isn't shown.) Add to Figure 188-3, "NOTE - PCS loopback not shown." | PCS
212 | Zimmerman, George | CME Consulting/ADI,APLgp,Cisco,Marvell,Onsemi,Sony,Sentekse | 189 | 189.4.5 | 112 | 19 | E | State names shouldn't be hyphenated if it can be avoided. | Editor to invoke suppress hyphyation in lines 18 through 25. | PROPOSED ACCEPT. | EZ
213 | Zimmerman, George | CME Consulting/ADI,APLgp,Cisco,Marvell,Onsemi,Sony,Sentekse | 189 | 189.4.4.4 | 109 | 9 | E | Variables language is verbose. Of course a variable is set per the description. Also, values returned from do_discovery_high obviously represent the current at the time the function is called. The language is a relic of when we used to have do_discovery_high also present the mark voltage. We no longer need to say "during do_discovery_high" in the description, and in the two values. | delete "This variable is set per this description." at lines 10-11. delete "during do_discovery_high" at lines 9, 12, and 13-14. | PROPOSED ACCEPT. | Editorial
214 | Jones, Chad | Cisco Systems, Inc. | 189 | 189.3 | 104 | 16 | ER | Unit loads again. I've been vocal that I hate that the concept "leaves power on the table", mostly because I know the biggest complaint we will get after approval is "why isn't there more power available?" I still don't have a good solution to make it easy to keep a unit load concept and optimize the power budget, therefore I propose that we tell the reader that the unit load concept doesn't allocate all the power. | Add at the end of the section: "The unit load concept will result in a system that will work but one that has power left over that cannot be allocated. Unit loads were introduced to make it easy for the uninitiated to install a network. It is possible to design the network to completely comply with all the other requirements while exceeding the unit load restrictions. This should be done only by experienced installers or under engineering supervision." | PROPOSED ACCEPT IN PRINCIPLE. (Editor's note: "which" changed to "that".) Add at the end of the section: "The unit load concept provides margin to simplify system conformance, but generally results in power that cannot be allocated. Unit loads were introduced to make it easy for the uninitiated to install a network. It is possible to design the network to comply with the other requirements while exceeding the unit load restrictions. This should be done only by experienced installers or under engineering supervision." | Unit Load
215 | Jones, Chad | Cisco Systems, Inc. | 189 | 189.1.3.3 | 103 | 19 | E | Why is Figure 189-1 here? It should follow 189.1.2 where it is referenced. | Move Figure 189-1 to follow 189.1.2 | PROPOSED ACCEPT. | EZ
216 | Jones, Chad | Cisco Systems, Inc. | 189 | 189.4.2 | 105 | 3 | E | "Table 189–2 in conjunction with Figure 189–1 illustrates the MPSE pinout." I see what the table tells me, but what do I get from Figure 189-1? I see nothing helping me identify the pinout. I don't think we need to refer to the figure. | change text to: "Table 189–2 illustrates the MPSE pinout." | PROPOSED ACCEPT. | MPSE
217 | Jones, Chad | Cisco Systems, Inc. | 189 | 189.4.4 | 106 | 10 | E | "After full operating voltage has been applied, the MPSE removes full operating voltage in response to a command from the management entity that results in mpse_enable being set to disable. For example, the management entity could monitor the link to determine if at least one MPD remains attached, and there have been no changes in the network topology." The second sentence are examples of keeping power, not removing it. Need to invert the logic to make it match the sentiment of the first sentence. | Change text to: "For example, the management entity could monitor the link to determine if no MPDs remain attached or there have been changes in the network topology." | PROPOSED ACCEPT. | MPSE
218 | Jones, Chad | Cisco Systems, Inc. | 189 | 189.4.4.5 | 111 | 32 | E | off page marker "A" not attached to the arrowhead. | attach the marker "A" to the arrowhead. | PROPOSED ACCEPT. | EZ
219 | Jones, Chad | Cisco Systems, Inc. | 189 | 189.4.5 | 112 | 12 | E | I found this sentence hard to parse: "The MPSE waits TMark_measure between applying the mark event voltage at the entrance of HIGH_MARK before measuring the mark event current IDiscovery in DISCOVERY_HIGH_MARK." I'l take a crack at making it better in the remedy. | Change text to: "The MPSE waits TMark_measure between applying the mark event voltage at the entrance of the HIGH_MARK state before measuring the mark event current IDiscovery in the DISCOVERY_HIGH_MARK state." Alternately, this paragraph seems to be describing the state diagram with no new information, I could support deleting the paragraph. | PROPOSED ACCEPT IN PRINCIPLE. Change: "The MPSE waits TMark_measure between applying the mark event voltage at the entrance of HIGH_MARK before measuring the mark event current IDiscovery in DISCOVERY_HIGH_MARK." to: "The MPSE waits Tmark_measure between the time it applies the mark event voltage at the entrance of the HIGH_MARK state and the time it measures the mark event current IDiscovery in the DISCOVERY_HIGH_MARK state." | Editorial
220 | Jones, Chad | Cisco Systems, Inc. | 189 | 189.4.6 | 114 | 6 | ER | Table 189-5 needs the additional information column filled. | Add this additional information for the following items: Item 2 see 189.4.7 (remove divider, same info for each type) item 4 see 189.4.9 item 5 see 189.4.9 item 7,8,9 see 189.4.10.1 item 11,12 see 189.4.8 | PROPOSED ACCEPT. | Editorial
221 | Jones, Chad | Cisco Systems, Inc. | 189 | 189.4.8 | 114 | 53 | T | We state that Icut is "PMPSE/VMPSE" in item 11 and never explain this. As a previous comment has pointed the reader here, this is where we explain. | add the text: "The minimum value of Icut is PMPSE/VMPSE to ensure that the PSE delivers the guaranteed power regardless of VMPSE. Icut is required to scale with VMPSE if the MPSE cannot support a minumum of 1A at any VMPSE. There is no maximum ICUT as the minimum ILIM bounds the maximum ICUT." Of course, fix the subscript text as required. | PROPOSED ACCEPT. | MPSE
222 | Jones, Chad | Cisco Systems, Inc. | 189 | 189.4.10.1 | 115 | 30 | ER | "...ERROR_DELAY state in Table 189–4." This should be Figure, not Table. | Change to: "ERROR_DELAY state in Figure 189–4." | PROPOSED ACCEPT. | EZ
223 | Jones, Chad | Cisco Systems, Inc. | 189 | 189.5.1 | 115 | 50 | E | Need to point the reader to figures to help them understand what was just stated. | Add: "See Figure 189-1 and Figure 189-5." to the end of the paragraph. | PROPOSED ACCEPT. | EZ
224 | Jones, Chad | Cisco Systems, Inc. | 189 | 189.5.2 | 116 | 27 | E | "The current used by the MPD lowers the current supplied to the output MP feeding the rest of the MPDs that follow in the mixing segment." What is the output MP? Do we mean MPx? I'm guessing MPI, but I could be wrong. | Change to: "... to the output MPI feeding the rest..." | PROPOSED ACCEPT IN PRINCIPLE. Change to: "... to the output MPx feeding the rest… | MPD
225 | Jones, Chad | Cisco Systems, Inc. | 189 | 189.5.3.5 | 121 | 22 | E | arrowhead enters into the box for PON_LOAD_ON. | fix arrowhead to just touch the edge. | PROPOSED ACCEPT. | EZ
226 | Jones, Chad | Cisco Systems, Inc. | 189 | 189.5.4 | 122 | 8 | E | Additional information column needs filled out. Also, what does 2.7V to 19.1V mean in item 9? It seems like not enough additional information. I suggest that is moved to the text and point to the section in the table (after we figure out what else to say). | Seems all this additional info is "see 189.5.4", which is the section we are in. Therefore, delete the column after relocating the 2.7 to 19.1 V into the text and explaining it. I apologize as I don't know wha the solution is, not sure why it was needed in the table. I'm also happy with just deleting that with the column. | PROPOSED ACCEPT IN PRINCIPLE. Delete "Additional Information Column" Add Footnote to item 9 (input capacitance) attached to "Parameter" - "(1) Capacitance when voltages from 2.7 V to 19.1 V are presented at the MPI". (Editor's note: it's believed these are the voltage ranges consistent with Discovery voltages before MPSE powering voltage is applied.) | MPD
227 | Jones, Chad | Cisco Systems, Inc. | 189 | 189.5.4 | 122 | 39 | E | Two discovery symbols on this line that don't have the proper subscript: IMPD_discover and IMPD_mark. | Change them to match Item 4 and 5 in Table 189-7. I{MPD_discover} and {IMPD_mark}. | PROPOSED ACCEPT. | EZ
228 | Jones, Chad | Cisco Systems, Inc. | 189 | 189.5.4 | 122 | 40 | E | "During event 3, Type 0 MPDs respond and Type 1 and Type mixed MPDs do not. During event 4, Type 1 MPDs respond and Type 0 and Type mixed MPDs do not. During event 5, Type mixed MPDs respond and Type 0 and Type 1 MPDs do not." X respond and Y do not. I don't like the "and" and would prefer it replaced with "while". | Replace "and" with "while" in 3 spots" "During event 3, Type 0 MPDs respond and Type 1 while Type mixed MPDs do not. During event 4, Type 1 MPDs respond and Type 0 while Type mixed MPDs do not. During event 5, Type mixed MPDs respond while Type 0 and Type 1 MPDs do not." | PROPOSED ACCEPT. | EZ
229 | Jones, Chad | Cisco Systems, Inc. | 189 | 189.5.5 | 123 | 27 | E | Table 189-9 needs the additional information column filled. Also, the value in item 5 needs the leading 0 | Add text: Item 3, delete what's there and replace with see 189.5.5.2 Item 5, see 189.5.5.1. Also item 5, change .01 to 0.01. Item 8, see 189.5.5.1 | PROPOSED ACCEPT IN PRINCIPLE. Item 3, replace "must be an integer" with see 189.5.5.2 Item 5, add see 189.5.5.1 to Additional Information column Item 5, Change ".01" to "10" and units from "A" to "mA" Item 8, add 189.5.5.1 to Additional Information column | Editorial
230 | Jones, Chad | Cisco Systems, Inc. | 189 | 189.5.5 | 124 | 11 | TR | Table 189-9, item 10. We put a value of 180uF in there and asked people to evaluate if that's acceptable. I've tried to (and failed so far) reach the original author of the 180uF in 802.3af to confirm my recollection. What I recall is that this is the biggest value that can be designed into a PD without putting inrush control while in the POWER_ON state. This was to ensure a PD didn't force a PSE to exceed the voltage slew rate in the case of a PSE changing from Vportmax to Vportmin or vice versa (for example in a redundant supply configuration during a failover). As such, this 180uF is the TOTAL capacitance that can be on the mixing segment and needs to be divided by all the MPDs. Also, the min to max range of AF was 13V. our worst case min to max is 16V, so I think the 180 needs scaled by 13/16. This would yield 9uF per unit load. Since a min to max swing is highly unlikely, I think we can round to 10uF. | Change the max value of item 10 to "10" and put "per unit load" in the additional information column. We might choose to 189.5.5.4 to explain this better. | PROPOSED ACCEPT IN PRINCIPLE. TFTD | MPD
231 | Jones, Chad | Cisco Systems, Inc. | 189 | 189.5.5.2 | 125 | 3 | ER | We should repeat the unit load text here, to explain it for those that might only read the PD section (cause experience tells us that WILL happen). copied my previous comment: Unit loads again. I've been vocal that I hate that the concept "leaves power on the table", mostly because I know the biggest complaint we will get after approval is "why isn't there more power available?" I still don't have a good solution to make it easy to keep a unit load concept and optimize the power budget, therefore I propose that we tell the reader that the unit load concept doesn't allocate all the power. | See what we did for 189.3 and copy it here. Add at the end of the section: "The unit load concept will result in a system that will work but one that has power left over that cannot be allocated. Unit loads were introduced to make it easy for the uninitiated to install a network. It is possible to design the network to completely comply with all the other requirements while exceeding the unit load restrictions. This should be done only by experienced installers or under engineering supervision." | PROPOSED ACCEPT IN PRINCIPLE. (Editor's note: Change Nunit * PMPD_1U to Nunit x PMPD_1U to align with resolution to comment #99.) Consider with comment #39. Replace: "MPDs consume integer units of load, known as “unit loads”. For Type 0 and Type Mixed MPDs, one unit load represents 1W. For Type 1 MPDs, one unit load represents 2W. A mixing segment can support up to 16 unit loads. Each MPD is allocated a minimum of 1 unit load and may consume no more than 16 unit loads. The MPD system type and unit load level should be clearly indicated so users can track loading on a mixing segment. MPD unit load level shall be an integer indicating the maximum power required by the MPD, where Nunit * PMPD_1U is greater than the MPD’s power requirements for the MPD system type." With: "MPD unit loads are described in 189.3. MPD unit load level shall be an integer indicating the maximum power required by the MPD, where Nunit x PMPD_1U is greater than the MPD’s power requirements for the MPD system type." | Unit Load
232 | Jones, Chad | Cisco Systems, Inc. | 189 | 189.5.5.3 | 125 | 17 | E | There is no aditional information to add to Table 189-10. | Delete the additional information column of Table 189-10. | PROPOSED ACCEPT. | EZ
233 | Jones, Chad | Cisco Systems, Inc. | 189 | 189.7.2 | 127 | 41 | ER | incomplete word: installati | change to installation | PROPOSED ACCEPT IN PRINCIPLE. Accommodated by comment #105. Replace paragraph on L40-44, P127 with: "Such electrical safety hazards should be avoided or appropriately protected for proper network installation and performance. In addition to provisions for proper handling of these conditions in an operational system, special measures should be taken to verify that safety features are not negated during installation of a new network or during modification of an existing network." | EZ
234 | Jones, Chad | Cisco Systems, Inc. | 189 | 189.7.2 | 127 | 42 | ER | extra and/or missing word(s): "...are not negated during installation on and performance…" not 100% sure what we are trying to say so I'm gonna guess in my proposed remedy. | change to: "...are not negated during installation or on performance..." | PROPOSED ACCEPT IN PRINCIPLE. Accommodated by comment #105. Replace paragraph on L40-44, P127 with: "Such electrical safety hazards should be avoided or appropriately protected for proper network installation and performance. In addition to provisions for proper handling of these conditions in an operational system, special measures should be taken to verify that safety features are not negated during installation of a new network or during modification of an existing network." | EZ
235 | Jones, Chad | Cisco Systems, Inc. | 189 | 189.7.2 | 127 | 44 | ER | last sentence of this paragraph isn't complete and "systemof" needs a space. "In addition to provisions for proper handling of these conditions in an operational systemof a new network or during modification of an existing network." again, not 100% sure what we are trying to say, but I'll guess. | change to: "In addition, provisions should be take for proper handling of these conditions in an operational system of a new network or during modification of an existing network." | PROPOSED ACCEPT IN PRINCIPLE. Accommodated by comment #105. Replace paragraph on L40-44, P127 with: "Such electrical safety hazards should be avoided or appropriately protected for proper network installation and performance. In addition to provisions for proper handling of these conditions in an operational system, special measures should be taken to verify that safety features are not negated during installation of a new network or during modification of an existing network." | EZ
236 | Jones, Chad | Cisco Systems, Inc. | 189 | 189.7.3 | 128 | 1 | E | "... and electrically secure in a…" "secure" needs to be "secured" | change to "secured" | PROPOSED ACCEPT. | EZ
237 | Jones, Chad | Cisco Systems, Inc. | 189 | 189.7.3 | 128 | 2 | E | missing a word: "...should be routed in way to provide…" | change to "...should be routed in a way to provide…" | PROPOSED ACCEPT. | EZ
238 | Jones, Chad | Cisco Systems, Inc. | 22 | 22.1 | 23 | 17 | E | white outline box around the text "RECONCILIATION" in the left had column (MII/PLS/AUI…) | delete the box, basically copy the right hand RECONCILIATION box. | PROPOSED ACCEPT IN PRINCIPLE. (Editor' note: Editor has confirmed that the white outline box is present in the source 8023-22.fm file.) Delete extraneous white outline box in the figure. Underline NOTE at line 3 Replace Editor's Instruction on line 6, P23 with: Change Figure 22-1 as follows and delete white outline box surrounding the word RECONCILIATION in the left column above MII: | Editorial
239 | Jones, Chad | Cisco Systems, Inc. | 30 | 30.2.5 | 24 | 22 | E | Table 30-11, left margin has double lines the first three entries | make them single lines like the rest of the table. | PROPOSED ACCEPT IN PRINCIPLE. Accommodated by comment #191. Change double horizontal lines in the first column to single lines … | EZ
240 | Jones, Chad | Cisco Systems, Inc. | 30 | 30.17.1.1.4 | 29 | 8 | E | "...to the POWER_ON state in from the MPI..." extra word "in" in the sentence. | Delete "in", making it "...to the POWER_ON state from the MPI..." | PROPOSED ACCEPT IN PRINCIPLE. Accommodated by comment #3. Change "transitions to the POWER_ON state in from the MPI as specified in Figure 189–4.;" to "transitions to the POWER_ON state as specified in Figure 189-4.;" | EZ
241 | Jones, Chad | Cisco Systems, Inc. | 30 | 30.17.1.1.8 | 29 | 48 | E | "...aMPSEActualPower in ± milliwatts.;" extraneous character in the text. | delete "±" | PROPOSED ACCEPT IN PRINCIPLE. Delete "± " (Editor's note: Delete extra space. Consider comment #54 if "± " is not removed.) | EZ
242 | Jones, Chad | Cisco Systems, Inc. | 30 | 30.17.2.1.8 | 32 | 1 | ER | aMPDActualPower - this requires a PD to measure its power, this is a big requirement to place on some of the PDs targeted by this standard. I see we say the PD reports 0 if the MPI is not powered. What does an MPD report if it doesn't support power measurement? | Add a value that designates that the MPD doesn't support this feature. "An MPD that does not support measuring MPI power reports 1 mW." | PROPOSED ACCEPT IN PRINCIPLE. Add to the end of line 11, "An MPD that does not support measuring MPI power reports 1 milliwatt." | Management
243 | Jones, Chad | Cisco Systems, Inc. | 30 | 30.17.2.1.9 | 32 | 19 | E | "...aMPDActualPower in ± milliwatts.;" extraneous character in the text. | delete "±" | PROPOSED ACCEPT IN PRINCIPLE. Accomdated by comment #241. Delete "± " (Editor's note: Delete extra space. Consider comment #54 if "± " is not removed.) | EZ
244 | Jones, Chad | Cisco Systems, Inc. | 30 | 30.17.2.2.1 | 32 | 35 | ER | "APPROPRIATE SYNTAX: Same as aMPDAdminState" - why make a reader page back to see what this is? Make it easy, cut and paste it here, we aren't trying to optimize the number of bits required to display the standard. | Here's the text from aMPDAdminState that should be copied in: An ENUMERATED VALUE that has one of the following entries: enabled MPD functions enabled disabled MPD functions disabled | PROPOSED ACCEPT IN PRINCIPLE. Replace: "Same as aMPDAdminState" with, "An ENUMERATED VALUE that has one of the following entries: enabled MPD functions enabled disabled MPD functions disabled" | Editorial
245 | Potterf, Jason | Cisco | 189 | 189.5.5 | 124 | 22 | TR | The MPD current slew rate requires a test procedure to prove that the PD meets the appropriate limits. | After Table 189-9, insert test from 104.5.7.4 PD ripple and transients. I shall provide a presentation with specific suggested text for the Task Force to consider. | PROPOSED ACCEPT IN PRINCIPLE. TFTD. Pending presentation. | MPD
246 | Potterf, Jason | Cisco | 189 | 189.6.1.1 | 125 | 43 | T | The current isolations evironments need additional refinement. | I will provide a presentation for the task force to consider. | PROPOSED ACCEPT IN PRINCIPLE. TFTD. Pending presentation. | Environmental
247 | Opsasnick, Eugene | Broadcom Inc. | 188 | 188.3 | 63 | 49 | T | PMA_LINK.indication and PMA_LINK.request are listed as two of the service primitives across the PMA service interface, but they do not appear in Figure 188-2 between the PMA and PCS blocks, nor do they have a description in the 188.3.x subclauses. | These two primitives should be removed from this list or else added to figure 188-2 and defined further in a subclause within 188.3. | PROPOSED ACCEPT IN PRINCIPLE. Accommodated by comment #157. Delete the following lines: P63 L49: PMA_LINK.indication (link_status) P63 L50: PMA_LINK.request (link_control) | Primitives
248 | Opsasnick, Eugene | Broadcom Inc. | 188 | 188.3 | 63 | 51 | T | PCS_STATUS.indication is listed as one of the primitives on the PMA service interface and is shown in Figure 188-2 along with PMA_UNITDATA.indication, PMA_UNITDATA.request, and PMA_CARRIER.indication. PMA_UNITDATA.indication is defined in subclause 188.3.1. PMA_UNITDATA.request is defined in subclause 188.3.2. PMA_CARRIER.indication is defined in 188.3.3. PCS_STATUS.indication has no definition. | Add subclause 188.3.4 to define the semantics, when generated, and effect upon receipt of this primitive. | PROPOSED ACCEPT IN PRINCIPLE. Accommodated by comment #158. Remove PCS_STATUS.indication from diagram at line 18 Remove Remove PCS_STATUS.indication(pcs_status) at line 51 | Primitives
249 | Opsasnick, Eugene | Broadcom Inc. | 188 | 188.4.2.3 | 68 | 2 | E | The constant BEACON is missing from the list of constants. | Add BEACON "5B symbol defined as 'N' in the 4B/5B encoding" in alphbetical order in the list of constants in 188.4.2.3. | PROPOSED REJECT. Consider with comment #254. The constants defined are the constants used in the state diagram being defined. While the other values are actually used in the state diagram (see, e.g., coming out of the COMMIT state where it tests tx_cmd = SILENCE), BEACON is not used as a constant in the PCS transmit diagram. | PCS
250 | Opsasnick, Eugene | Broadcom Inc. | 188 | 188.4.2.7 | 71 | 15 | TR | In Figure 188-4, the transition condition for the state SILENT to go back to itself contains an assignment which is not appropiate for a state transition condition. It also has an unblanced parenthesis. The condition is "STD * (!TX_EN) * (tx_sym <= TXCMD_ENCODE(tx_cmd)". | This state transition should probably be "STD * (!TX_EN) * (tx_cmd != COMMIT)". | PROPOSED ACCEPT IN PRINCIPLE. Accommodated by comment #164. In the transition condition from SILENT to SILENT, change the last term from: (tx_sym <= TXCMD_ENCODE(tx_cmd)) to: (tx_cmd != COMMIT) | EZ
251 | Opsasnick, Eugene | Broadcom Inc. | 188 | 188.4.2.8 | 72 | 48 | E | In the last paragraph on page 72, the scrambler reset description states: "The scrambler is reset upon execution of the PCS Reset function. If the PCS Reset is executed, all bits of the 17-bit vector representing the self-synchronizing scrambler state are arbitrarily set. The initialization of the scrambler state is left to the implementer. In no case shall the scrambler state be initialized to all zeros." The sentense "The initialization of the scrambler state is left to the implementor." is redundant with the previous sentence that states "... all bits of the ... scrambler are arbitrarily set." and can be removed. However, the next sentence that states the scrambler shall not be reset to all zeros which contradicts the statement that the initial state can be completely arbitrary. | Suggest changing the quoted text to something like: "The scrambler is reset upon execution of the PCS Reset function. When the PCS Reset is executed, the 17-bit vector representing the self-synchronizing scrambler state shall be set to a non-zero value." | PROPOSED ACCEPT IN PRINCIPLE. Accommodated by comment #67 At P72 L50, Delete "The initialization of the scrambler state is left to the implementer. In no case shall the scrambler state be initialized to all zeros." Delete PICS item PCST5 (Editor's note: Commenter should consider maintenance on Clause 147 which has the same sentence.) | PCS
252 | Opsasnick, Eugene | Broadcom Inc. | 188 | 188.4.3.7 | 76 | 10 | E | In Figure 188-7 "fc_supported" is a constant as defined in 184.3.3 and should be capitalized. | Replace "fc_supported" with "FC_SUPPORTED" in several places in Figure 188-7. Alternatively, define fc_supported as a variable, and move its definition from 188.4.3.3 to 188.4.3.2. | PROPOSED ACCEPT IN PRINCIPLE. Accommodated by comment #161 Change fc_supported to FC_SUPPORTED in Figure 188-7 on page 76 in the following places: L9 from SYNCING to WAIT_SYNC L24 from SYNCING to BAD_SSD L35 from COMMIT to WAIT_SYNC L35 from WAIT_SSD to WAIT_SYNC L38 from WAIT_SSD to BAD_SSD L41 from COMMIT to BAD_SSD | EZ
253 | Opsasnick, Eugene | Broadcom Inc. | 188 | 188.4.3.1 | 73 | 39 | E | The use or "either or" indicates a choice between two options or possibilities. In the 4th paragraph of 188.4.3.1, it is used ackwardly to present a choice between three options. | Suggest changing this sentence from: "The DATA state, in which 5B symbols are decoded into MII data, is left when ESD or ESDBRS followed by either ESDOK, ESDERR, or ESDJAB symbol is encountered or when the PMA detects SILENCE on the media (e.g., the transmitter prematurely stops data transmission)." to: "The DATA state, in which 5B symbols are decoded to MII data, is left when an ESD or ESDBRS symbol is followed by an ESDOK, ESDERR, or ESDJAB symbol or when the PMA detects SILENCE on the media (e.g., the transmitter prematurely stops data transmission)." | PROPOSED ACCEPT. | PCS
254 | Opsasnick, Eugene | Broadcom Inc. | 188 | 188.4.3.3 | 74 | 28 | E | BEACON should be defined in 188.4.2.3 since it is also used by the transmit function (as defined in the TXCMD_ENCODE function on page 69). So the definition of BEACON should be moved to 188.4.2.3. But BEACON Is not the only constant used in the RX state diagrams; other constants used include SYNC, SSD, and ESD, among others. | Move the definition of BEACON constant from 188.4.3.3 to 188.4.2.3. In addition, add text to 188.4.3.3 that all constants defined in 188.4.2.3 have the same meaning when used in the RX state diagrams. Something like: "The constants BEACON, ESD, ESDERR, ESDJAB, ESDOK, ESDBRS, SILENCE, SSD, SYNC, and COMMIT have the same value as defined in 188.4.2.3." | PROPOSED ACCEPT IN PRINCIPLE. Consider with comment #253 Delete "See also 188.4.2.3" Add to 188.4.3.3 the ESD, ESDOK/ESDBRS, SILENCE, SSD, SYNC/COMMIT each with description "See 188.4.2.3". (Editor's note: other constants are unused in the state diagram.) | PCS
255 | Opsasnick, Eugene | Broadcom Inc. | 188 | 188.4.3.7 | 76 | 4 | E | The condition to enter the WAIT_SYNC state in Figure 188-7 has an extra space between "transmitting" and the end parenthesis. | Replace "(transmitting )" with "(transmitting)" | PROPOSED ACCEPT. | EZ
256 | Opsasnick, Eugene | Broadcom Inc. | 188 | 188.4.3.7 | 76 | 11 | T | The variable rx_cmd is assigned the constant value NONE in Figure 188-7 (and also COMMIT and BEACON in Figures 188-7 and 188-8. But the constants NONE, COMMIT and BEACON are not defined in the constants subclause 188.4.3.3. And the definition of rx_cmd does not help. | For the definition of rx_cmd in 188.4.3.2 on page 74 line 7, replace: "PLCA signalling decoded by the PCS." with: "PLCA signalling decoded by the PCS, see 148.4.4.2." | PROPOSED ACCEPT IN PRINCIPLE. L7, P74 Replace: "PLCA signalling decoded by the PCS." with: "PLCA signalling decoded by the PCS as specified in 148.4.4.2." | PCS
257 | Wienckowski, Natalie | IVN Solutions LLC | 30 | 30.17.1.1.7 | 29 | 39 | E | subject/verb agreement | change: frequency and averaging is vendor-defined to: frequency and averaging are vendor-defined | PROPOSED ACCEPT IN PRINCIPLE. TFTD with comments #4, #11, and #258. (Editor note's: If we delete this sentence, then we have to define the appropriate sampling and averaging.) | Management
258 | Wienckowski, Natalie | IVN Solutions LLC | 30 | 30.17.2.1.8 | 32 | 10 | E | subject/verb agreement | change: frequency and averaging is vendor-defined to: frequency and averaging are vendor-defined | PROPOSED ACCEPT IN PRINCIPLE. TFTD with comments #4, #11, and #257. (Editor note's: If we delete this sentence, then we have to define the appropriate sampling and averaging.) | Management
259 | Wienckowski, Natalie | IVN Solutions LLC | 45 | 45.3.72.3 | 39 | 5 | E | extra space | change: 10BASE- T1M PCS to: 10BASE-T1M PCS | PROPOSED ACCEPT IN PRINCIPLE. Accommodated by comment #127. Delete the space after the hyphen | EZ
260 | Wienckowski, Natalie | IVN Solutions LLC | 188 | 188.3 | 63 | 49 | T | remove service primitives that aren't in figure 188-2 | Delete PMA_LINK.indication (link_status) and PMA_LINK.request (link_control) from list of service primitives. | PROPOSED ACCEPT IN PRINCIPLE. Accommodated by comment #157. Delete the following lines: P63 L49: PMA_LINK.indication (link_status) P63 L50: PMA_LINK.request (link_control) | Primitives
261 | Wienckowski, Natalie | IVN Solutions LLC | 188 | 188.4.2.9 | 73 | 16 | E | There is a run-on sentence that needs a comma to make it readable. | Add comma between "receivers" and "then" in the following sentence. If the packet being transmitted continues longer than the specified time duration, the PCS Transmit sends an ESD, ESDJAB symbol sequence to notify the receivers then inhibits further transmissions for at least the duration of unjab_timer. | PROPOSED ACCEPT IN PRINCIPLE. (Editor's note: Suggest that "and" works better than a comma here.) Replace: "the PCS Transmit sends an ESD, ESDJAB symbol sequence to notify the receivers then inhibits further transmission" with: "the PCS Transmit sends an ESD, ESDJAB symbol sequence to notify the receivers and inhibits further transmission" | Editorial
262 | Wienckowski, Natalie | IVN Solutions LLC | 188 | 188.4.2.9 | 73 | 18 | E | There is a run-on sentence that needs a comma to make it readable. | Add comma between "cleared" and "or" in the following sentence. The PCS Transmit may return to normal operation automatically after unjab_timer elapsed and the error condition has been cleared or it may keep silent until reset. | PROPOSED ACCEPT IN PRINCIPLE. Change: "The PCS Transmit may return to normal operation automatically after unjab_timer elapsed and the error condition has been cleared or it may keep silent until reset." to: "The PCS Transmit may return to normal operation automatically after unjab_timer elapsed and the error condition has been cleared. If PCS Transmit does not return to normal, then it keeps silent until reset." | Editorial
263 | Wienckowski, Natalie | IVN Solutions LLC | 188 | 188.4.3.4 | 74 | 39 | E | "value" is in the sentence twice, with just the variable between them. | Delete the second "value". | PROPOSED ACCEPT. | Editorial
264 | Wienckowski, Natalie | IVN Solutions LLC | 188 | 188.8 | 87 | 26 | E | When determining article and whether a verb is singular or plural, you ignore the text in parenthesis. | Change: but rather a (set of) interface planes. To: but rather an (set of) interface plane. | PROPOSED ACCEPT IN PRINCIPLE. Accommodated by comment #134. Change "(set of)" to "pair of" | Editorial
265 | Wienckowski, Natalie | IVN Solutions LLC | 188 | 188.9 | 89 | 39 | E | There is a run-on sentence that needs a comma to make it readable. | Add comma between "segment" and "mandates" in the following sentence. While technically the TCI aligns with the definition of an MDI in 1.4.395, the fact that the TCI has two connections to the medium and plays a role in mixing segment specifications by connecting the upstream and downstream sides of the linear mixing segment mandates it has a unique role beyond what is normally considered in an MDI. | PROPOSED ACCEPT IN PRINCIPLE. (Editor's note: A comma would only further complicate a confusing sentence. Splitting for clarity.) Change: "While technically the TCI aligns with the definition of an MDI in 1.4.395, the fact that the TCI has two connections to the medium and plays a role in mixing segment specifications by connecting the upstream and downstream sides of the linear mixing segment mandates it has a unique role beyond what is normally considered in an MDI." to: "While the TCI technically aligns with the definition of an MDI in 1.4.395, the TCI has two connections to the medium and plays a role in mixing segment specifications by connecting the upstream and downstream sides of the linear mixing segment. Giving it a unique name reflects that the TCIs role and structure differs from other MDIs in IEEE Std 802.3." | TCI
266 | Wienckowski, Natalie | IVN Solutions LLC | 1 | 1.4 | 22 | 4 | E | The subclause numbers in 1.4 don't match the numbers in 8023-2022, which is the most recent published version that all changes should apply to. | Correct both instructions and subclause numbers per the following: change 1.4.63 to 1.4.59 change 1.4.427 to 1.4.405 change 1.4.433 to 1.4.411 change 1.4.582 to 1.4.558 | PROPOSED ACCEPT. | EZ
267 | Wienckowski, Natalie | IVN Solutions LLC | 1 | 1.4.433 | 22 | 25 | E | The term being defined is supposed to be in bold print. | BOLD "network interface device (NID) | PROPOSED ACCEPT. | EZ
268 | Brychta, Michal | Analog Devices | 188 | 188.10.3 | 93 | 40 | E | I have seen in other 802.3 clauses where this requirement was written, (e.g. 14.7.2.4), it was with wording stating "Although equipment is not required to survive such wiring hazards without damage, application of any of the above voltages shall not result in any safety hazard." My understanding is that the wording "…shell not preclude conformance with 188.10.1 and 188.10.2" here is addressing more specifically the "hazard". The "damage" piece may be missing here. | Adding appropriate wording to acknowledge that the DTE may get damaged under such condition may add clarity here. | PROPOSED ACCEPT IN PRINCIPLE. Accommodated by comment #90. Change "may" to "might" at P93 L31. (that may connect) Change "may" to "can" at P93 L 33 (that may be encountered) Add new sentence at the end of the paragraph (P93 L38) : "Care should be taken to avoid such connections as they can damage equipment." in 189.7.5, P128, make same changes at Lines 17 and 18. Add new sentence at the end of the paragraph (P128 L24) : "Care should be taken to avoid such connections as they can damage equipment." | Environmental
269 | Brychta, Michal | Analog Devices | 189 | 189.3 | 104 | 26 | T | 30V Max MPSE: VMPSE min 26V | I think the intention was this voltage to be <24V, is 21.6V correct value? | PROPOSED ACCEPT IN PRINCIPLE. Accommodated by comment #297 26 should be 21.6 | Power
270 | Brychta, Michal | Analog Devices | 189 | 189.4.6 | 114 | 11 | T | VMPSE V: Min 26V | I think the intention was this voltage to be <24V, is 21.6V correct value? | PROPOSED ACCEPT IN PRINCIPLE. Accommodated by comment #297. Editor to paste in resolution before Accepting in Principle in Final Mode. | MPSE
271 | Dawe, Piers | Nvidia | 00 | 0 | 0 | 0 | E | pdf metadata says: Title: IEEE P802.3xx name of Task Force Author: IEEE P802.3xx Task Force Subject: IEEE P802.3xx amendment Keywords: P802.3xx, | Correct the metadata | PROPOSED ACCEPT IN PRINCIPLE. Change title to, "IEEE P802.3da 10 Mb/s Single Pair Multidrop Segments Enhancement Task Force" Change Author to: "IEEE P802.3da Task Force" Change Subject to: "IEEE P802.3da amendment" Change kewords to: "P802.3da" | EZ
272 | Dawe, Piers | Nvidia | 00 | Keywords | 3 | 5 | E | IEEE 802.3cg is not mentioned anywhere in the draft | Use it or delete it | PROPOSED REJECT. This amendment builds on the 10BASE-T1S specification of IEEE 802.3cg. There is no requirement that a keyword must appear in the amendment text. Note that PoDL is a keyword and isn’t used in the document, either. | Editorial
273 | Dawe, Piers | Nvidia | 00 | Keywords | 3 | 8 | E | physical layer | Physical Layer | PROPOSED ACCEPT. | EZ
274 | Dawe, Piers | Nvidia | 00 | Photocopies | 6 | 23 | E | A blue URL should be a link | Make it active. Get the template fixed if that is the issue. | PROPOSED REJECT. The link is active. You must click on the link - hovering over it does not show a preview of the link address (e.g., IEEE Xplore on L39, P6) because the displayed text is the same as the link address. It works the same as the links in the footer (L53, P6 and L54, P6). No change needed. | EZ
275 | Dawe, Piers | Nvidia | 00 | Updating | 6 | 39 | E | The link behind "IEEE Xplore" is https://ieeexplore.ieee.org/browse/standards/collection/ieee/ which is footnote 3. The link behind "contact IEEE" is https://standards.ieee.org/content/ieee-standards/en/about/contact/index.html which is footnote 2. | Move the pointer for footnote 3 to immediately follow "IEEE Xplore". A pointer for footnote 2 could immediately follow "contact IEEE". Get the template fixed. | PROPOSED ACCEPT IN PRINCIPLE. (Editor's note: the link in footnote 3 is associated with 'IEEE Xplore', not 'contact IEEE'.) Editor to consult with the owner (TBD) of the 802_3xx_D0p1_version_5p4 template and implement recommended remedy. | EZ
276 | Dawe, Piers | Nvidia | 00 | Patents | 7 | 9 | E | A blue URL should be a link | Make it active. Get the template fixed if that is the issue. | PROPOSED REJECT. The link is active. You must click on the link - hovering over it does not show a preview of the link address (e.g., IEEE Xplore on L39, P6) because the displayed text is the same as the link address. It works the same as the link in the footer (L54, P7). No change needed. | EZ
277 | Dawe, Piers | Nvidia | 00 | Contents | 14 | 1 | E | Missing header | Include section header ("Contents") | PROPOSED ACCEPT. | EZ
278 | Dawe, Piers | Nvidia | 00 | Contents | 14 | 27 | E | Some subclause numbers and titles are run together | Fix the formatting | PROPOSED ACCEPT IN PRINCIPLE. Accommodated by comment #279. Editor to replace current 8023xxTOC.fm file with 8023xxTOC.fm, version_5p4. | EZ
279 | Dawe, Piers | Nvidia | 00 | Contents | 14 | 17 | E | 5th level subclause numbers and titles are run together. Also 4th level in Clause 45 | Set the tab stops to allow more space for the numbers | PROPOSED ACCEPT IN PRINCIPLE. Editor to replace current 8023xxTOC.fm file with 8023xxTOC.fm, version_5p4. | EZ
280 | Dawe, Piers | Nvidia | 00 | Contents | 15 | 47 | E | Page numbers for some clauses are joined to clause title rather than being on the left | Fix the formatting | PROPOSED ACCEPT IN PRINCIPLE. Editor to replace current 8023xxTOC.fm file with 8023xxTOC.fm, version_5p4 and confirm that page numbers are tabbed from clause headers. | EZ
281 | Dawe, Piers | Nvidia | 22 | 22.1 | 23 | 31 | E | If the NOTE is new | it should be underlined | PROPOSED ACCEPT IN PRINCIPLE. Accommodated by comment #238. Delete extraneous white outline box in the figure. Underline NOTE at line 3 Replace Editor's Instruction on line 6, P23 with: Change Figure 22-1 as follows and delete white outline box surrounding the word RECONCILIATION in the left column above MII: | Editorial
282 | Dawe, Piers | Nvidia | 79 | 79.3.9.3 | 41 | 52 | T | "this field reports 255", but this subclause is about a TLV not a field. | If you mean the PLCA nodeId field, say so, and move the sentence to the relevant subclause, 79.3.9.2. | PROPOSED ACCEPT IN PRINCIPLE. Accommodated by comment #128. Change "this field" to "the PLCA nodeID field" | LLDP
283 | Dawe, Piers | Nvidia | 79 | 79.3.9.3 | 41 | 52 | T | "If PLCA is not enabled, this field reports 255": it is not clear what "not enabled" means here. Presumably not supported is not enabled, and according to 148.4.6.1, INACTIVE or FAIL would be disabled. Also, if PLCA is not enabled, it seems strange that a PLCA TLV would be sent at all. | If a station without PLCA or with it not enabled would not send a PLCA TLV, delete the sentence. If it would, explain, and tie the language to that in Clause 148. | PROPOSED REJECT. Clause 148 and Clause 30 both show PLCA can be supported but not enabled. | LLDP
284 | Dawe, Piers | Nvidia | 79 | 79.3.9.3 | 41 | 6 | E | Uneven font size | Remove formatting overrides | PROPOSED ACCEPT. | EZ
285 | Dawe, Piers | Nvidia | 79 | 79.3.9.3 | 42 | 6 | T | This is normative behaviour, so the references should go to normative material, not auxiliary material such as Management. | In the Notes column, add or change the references to refer to the relevant places in 148. | PROPOSED REJECT. The LLDP supports the management states in clause 30. Because PLCA is an RS, the only specified management is in clause 30. The reference is correct. | Management
286 | Dawe, Piers | Nvidia | 79 | 79.3.9.3 | 42 | 8 | T | TRUE or FALSE doesn't make sense for a status. 30.16.1.1.2 (too arcane) says that aPLCAStatus indicates whether PLCA Control state diagram is receiving BEACON indication or transmitting BEACON request, but then it refers to 148.4.6.2 where the values are OK or FAIL, which is more understandable. | Refer to 148.4.6.2 and change TRUE and FALSE to OK and FAIL. 30.16.1.1.2 could be improved sometime, but that's maintenance. | PROPOSED ACCEPT. | LLDP
287 | Dawe, Piers | Nvidia | 79 | 79.5.1 | 43 | 30 | T | 79.3.9.3 says should not shall, so it's not a requirement, and a PICS is not appropriate | Delete PICS PLC3 or change should to shall in 79.3.9.3 | PROPOSED REJECT. Syntax in clause 79 has these as "should" but other TLVs also have PICS. | LLDP
288 | Dawe, Piers | Nvidia | 147 | 147.1 | 45 | 10 | T | Specifications for one PHY are "refined" in the clause for another PHY. That's weird, and leaves the reader at a loss to know what to obey. Same problem in 188.1. It seems that 188 is complete, in that it does not rely on 147. | Change "refined" to "given", each time. | PROPOSED ACCEPT IN PRINCIPLE. Accommodated by comment #63. Change "refined" to "restated and enhanced for clarity and interoperability". | Naming
289 | Dawe, Piers | Nvidia | 148 | 148.2 | 46 | 13 | E | unique to | unique in | PROPOSED ACCEPT IN PRINCIPLE. Language is clear. While the commenter's suggestion is also correct, so is the existing text and with the same meaning. | Editorial
290 | Dawe, Piers | Nvidia | 148 | 148.4.7 | 53 | 3 | E | Dynamic (D-PLCA) - ungrammatical | Change to: Dynamic PLCA (D-PLCA) | PROPOSED ACCEPT. | EZ
291 | Paul, Michael | Analog Devices | 189 | 189.4.5 | 122 | 30 | E | T_{Discover_backoff} is not in table 189-3. | I believe we are looking for T_{Backoff} here. | PROPOSED ACCEPT IN PRINCIPLE. (Editor's note: Currently this would be a Proposed Accept, implementation must harmize with the restolution of comment #301 on naming convention used in Table 189-3.) | Editorial
292 | Paul, Michael | Analog Devices | 189 | 189.5.4 | 123 | 17 | T | Potentially add other interpretations of the bits to table 189-8 so that we can use the da power standard for other point-to-point systems (dg) | See presentation mpaul_da_02... | PROPOSED ACCEPT IN PRINCIPLE. TFTD. Pending presentation. | MPD
293 | Paul, Michael | Analog Devices | 189 | 189.5.3.5 | 120 | 52 | T | We may need a DO_DISCOVERY7 and DO_MARK7 state if we expand the discovery interpretations | See presentation mpaul_da_02... | PROPOSED ACCEPT IN PRINCIPLE. TFTD. Pending presentation. | State Diagrams
294 | Paul, Michael | Analog Devices | 189 | 189.4.4.5 | 111 | 11 | T | We may need a DO_DISCOVERY6 and DO_MARK6 state if we expand the discovery interpretations | See presentation mpaul_da_02... | PROPOSED ACCEPT IN PRINCIPLE. TFTD. Pending presentation. | MPSE
295 | Paul, Michael | Analog Devices | 188 | 188.9.4 | 92 | 10 | T | Assuming some systems may have the high rail as 'ground', is there a better way to describe this table? | Rename the fault voltages Va and Vb where ¦Va - Vb¦ <= 60V | PROPOSED REJECT. TFTD. Renaming does not appear to add extra clarity. | TCI
296 | Paul, Michael | Analog Devices | 188 | 188.8.2 | 89 | 14 | E | Are there unnessecary parenthesis in the equation? | remove parens around -20Log … to … 0.0259f^2 | PROPOSED ACCEPT IN PRINCIPLE. 1) Remove parens around -20Log … to … 0.0259f^2 2) Move -42.5 to the end of the equation | Mixing Segment
297 | Paul, Michael | Analog Devices | 189 | 189.3 | 104 | 26 | ER | Vpse,min has a typo. | 26 should be 21.6 | PROPOSED ACCEPT IN PRINCIPLE. 26 should be 21.6 and TFTD to consider if a change to Pmpse min is needed. | Power
298 | Paul, Michael | Analog Devices | 188 | 188.9.2 | 91 | 26 | T | Power coupling network for each node is limited by TCI return loss, but not necessarily specified anywhere else - like in clause 189. Ideally we can optimize power coupling networks based on power (current) at each node. However these RL lines are too rigid for this optimization. | See upcomping presentation mpaul_da_01.... Can we have different TCI RL limits for different unit load levels? | PROPOSED ACCEPT IN PRINCIPLE. TFTD. Pending presentation. | TCI
299 | McClellan, Brett | Marvell | 148 | 148.7.5 | 56 | 18 | TR | In Figure 148–8 D-PLCA Control State Diagram, in the COORDINATOR state, a coordinator lockup happens when two nodes send the BEACON at the same time. The PLCA is not able to register activity from other nodes while transmitting BEACON. | I will submit a presentation on proposed changes to the D-PLCA Control State Diagram. | PROPOSED ACCEPT IN PRINCIPLE. TFTD. Pending presentation. | D-PLCA
300 | Fuller, Paul | Marvell | 189 | 1 | 102 | 6 | E | Change comma to a semi-colon? | After the word "entities", it seems like this should be a semi-colon instead of a standard colon. A dash could also work? | PROPOSED ACCEPT IN PRINCIPLE. Replace, "two power entities, an MPoE Powered" with, "two power entities: an MPoE Powered" | Editorial
301 | Fuller, Paul | Marvell | 189 | 4.5 | 113 | 1 | E | Naming convention in the table that will be used for other parts of the document. Recommend to have consistent naming for Parameters and Symbols. | TBackoff signal could become T_Discovery_Backoff. This is a longer Symbol name but helps to describe it is part of Discovery. VDiscovery could be V_Discovery _LowV and VMark could be V_Discovery_HighV. | PROPOSED ACCEPT IN PRINCIPLE. Change Tbackoff to T_Discovery_Backoff (globally) Change Vdiscovery to V_Discovery_LowV (globally) Change Vmark to V_Discovery_HighV (Globally) | Editorial
302 | Fuller, Paul | Marvell | 189 | 2 | 103 | 40 | T | What is the value of the AC coupling cap? | Suggest to add value of the AC cap in the text (at least a nominal value) and possibly include a reference to electrical characteristics table. Also, the figure above (189-1) could also include the value of the AC caps. | PROPOSED ACCEPT IN PRINCIPLE. These figures are not normative specifications and are shown for reference points. The AC cap will be controlled by the mixing segment's need to meet insertion loss specifications given in the PHY clause. This is similar to the approach taken with terminations in PoDL and PoE clauses. | Mixing Segment
303 | Schreiner, Stephan | Rosenberger Hochfrequenztechnik GmbH & Co. KG | 00 | 0 | 3 | 1 | E | The text reads: "This amendment to …. Specifies additions and appropriate modification to the 10BASE-T1S Physical Layer". However, the 10BASE-T1S Physical Layer is specified within 147 which is only touched in the overview section. Instead of modifications to 10BASE-T1S, a new 10BASE-T1M Physical Layer is created. | This amendment to IEEE Std 802.3-2022 specifies additions and appropriate modifications to enhance 10 Mb/s half duplex multidrop Physical Layer (PHY) specifications … | PROPOSED ACCEPT IN PRINCIPLE. Accommodated by comment #186. Editor to paste in resolution before Accepting in Principle in Final Mode. | Front Matter
304 | Schreiner, Stephan | Rosenberger Hochfrequenztechnik GmbH & Co. KG | 188 | 188.6.5.2 | 86 | 38 | E | The text reads: "The combination of Rs and the two 500 Ohm resistors matches the source impedance of the noise source". This requires some effort to guess the Rs value. | It would be beneficial to the user to either add an example for Rs for a given source impedance of the generator or add the calculation formula: Rs=(1050 Ohm * R_Gen)/(1050 Ohm - R_Gen) | PROPOSED REJECT. These figures are not normative specifications and are shown for reference points. The AC cap will be controlled by the mixing segment's need to meet insertion loss specifications given in the PHY clause. This is similar to the approach taken with terminations in PoDL and PoE clauses. | PMA Electrical
305 | Schreiner, Stephan | Rosenberger Hochfrequenztechnik GmbH & Co. KG | 188 | 188.8 | 87 | 25 | T | The text reads: "met with TCIs in place with or without attached DTEs". All specifications and limits are given with a DTE or a simulated DTE equivalent attached. Thus, with or without is problematic | Remove: "with or without attached DTEs" | PROPOSED ACCEPT IN PRINCIPLE. (Editor's note: (A DTE load may be used instead of a DTE, so commenter's solution is modified to simply reference the specification, also note that the mode conversion specification does not indicate whether DTE loads are attached, and I suspect they would be problematic...) Change: "with or without attached DTEs." to:"with DTEs or representative DTE loads attached, as detailed in the individual specification." | Mixing Segment
306 | Schreiner, Stephan | Rosenberger Hochfrequenztechnik GmbH & Co. KG | 188 | 188.8 | 87 | 30 | T | The text reads: "The mixing segment specifications in 188.8 are referenced to these designated points and are to be met without the DTE or other loads attached.". However, all tests are described with DTE or simulated DTEs attached. | change "without" to "with" | PROPOSED ACCEPT IN PRINCIPLE. (Editor's note:No need to keep repeating this text and it is specified where the specifications are written. This text is a relic of earlier drafts.) Delete "and are to be met without the DTE or other loads attached" | Mixing Segment
307 | Schreiner, Stephan | Rosenberger Hochfrequenztechnik GmbH & Co. KG | 188 | 188.9 | 90 | 24 | T | The text reads: "the requirements of 188.8 are met with TCIs in place with or without attached DTEs as specified for the particular specification". However, there is no specification without DTEs attached | Remove: "or without" | PROPOSED ACCEPT IN PRINCIPLE. (Editor's note: No need to keep repeating this text and it is specified where the specifications are written. This text is a relic of earlier drafts. Additionally, here, in the TCI section, referring to the requirements for the Mixing segment section is out of place.) Change: "The TCI is part of the mixing segment, and the requirements of 188.8 are met with TCIs in place with or without attached DTEs as specified for the particular specification." to: "The TCI is part of the mixing segment." | Mixing Segment
308 | Schreiner, Stephan | Rosenberger Hochfrequenztechnik GmbH & Co. KG | 188 | 188.9 | 90 | 36 | E | Text reads: "Figure 188-17 shows two configurations examples." and Line 28 to 32 indicating three possible configurations. The figure shows configurations 1) and 2), configuration 3 is missing. | Insert configuration 3) in Figure 188-17 or change to "Figure 188-17 shows two example configurations" | PROPOSED ACCEPT IN PRINCIPLE. (Editor's note: The text that the commenter quoted (Figure 188-17 shows two configuration examples." isn't in the draft. Assuming that the commenter is referring to the text on P90 L36 which states, "Figure 188-17 shows one example of each configuration." Figure 188-17 doesn't really show this and figures are often confused with specification.) Accommodated by comment #88. Delete "Figure 188–17 shows one example of each configuration." | TCI
309 | Schreiner, Stephan | Rosenberger Hochfrequenztechnik GmbH & Co. KG | 188 | 188.9.1.1 | 91 | 1 | E | Sub-clause number is 188.9.1.1, however there is no 188.9.1.2. The following section is 188.9.2 | Change number to: 188.9.1 | PROPOSED ACCEPT IN PRINCIPLE. Change "188.9.2" on L18, P91 to "188.9.1.2" Change "188.9.3" on L34, P91 to "188.9.1.3" Change "188.9.4" on L1, P92 to "188.9.1.4" | Editorial
310 | Schreiner, Stephan | Rosenberger Hochfrequenztechnik GmbH & Co. KG | 188 | 188.9.2 | 91 | 20 | E | Text reads: " … Equation (188-7) with the other trunk TC ( i.e. …" However, the "T" in "TC" abbreviates the word trunk. | Remove: "trunk" | PROPOSED ACCEPT. | Editorial
311 | Schreiner, Stephan | Rosenberger Hochfrequenztechnik GmbH & Co. KG | 188 | 188.8.3 | 89 | 22 | T | Mode conversion loss of mixing segment does not mention the DTE attachment. If the TCI is integrate into the DTE (cf. p. 90 line 32), the mixing segment would not be closed, if no DTE is attached. Thus, the measurement can not be performed in this case. | Add the DTE load attachment sentence. | PROPOSED ACCEPT IN PRINCIPLE. (Editor's note: DTEs should not be included in mode conversion measurements.) Add new sentence at line 31: "In the case where the TCI is expected to be incorporated within the DTE, the mode conversion loss may be met with a simulated DTE load attached." | Mixing Segment
312 | Schreiner, Stephan | Rosenberger Hochfrequenztechnik GmbH & Co. KG | 188 | 188.12.4.5.2 | 99 | 44 | E | Feature: "AC coupling at TCI" should be "AC coupling to TCI" [cf. 188.6.4 page 83 line 42] | Change to: "AC coupling to TCI" | PROPOSED ACCEPT IN PRINCIPLE. Change to: "AC coupling to the TCI" | PMA
313 | Schreiner, Stephan | Rosenberger Hochfrequenztechnik GmbH & Co. KG | 188 | 188.12.4.5.2 | 99 | 46 | T | PMAE10 might become obsolet because of introduction of TCI. | Delete PMAE10 and insert the termination loads as well as accuracy into Value/Comment of PMAE11 | PROPOSED REJECT. A configuration where the transmitter is separate from the TCI would be tested with a 50 ohm termination, whereas one with an integral TCI would be tested with 100 ohms at each TC1 and TC2 | PMA
314 | Schreiner, Stephan | Rosenberger Hochfrequenztechnik GmbH & Co. KG | 188 | 188.12.4.6 | 101 | 11 | T | Item MXS3, the "Return loss at each PMA port of TCI" is not defined. Additionally, this point is not accessible in all DTE / TCI configurations. (This test point was called TC3 in former version of the document and TC3 was removed intentionally from the document) | Remove Item MXS3 | PROPOSED ACCEPT IN PRINCIPLE. Remove Item MXS3 and renumber following PICS Replace MXS4: "Return loss at edge termination attachments points" with: "Return loss" | Mixing Segment
315 | Schreiner, Stephan | Rosenberger Hochfrequenztechnik GmbH & Co. KG | 188 | 188.12.4.7 | 101 | 25 | E | There is a mix between "Feature" and "Value / Comment" at TCI1. | Change Feature to: "TCI insertion loss between TC1 and TC2"; Change Value/Comment to: "In each direction, measured with a reference impedance of 100 Ohm and with DTE loading attached" | PROPOSED ACCEPT. | PICS
316 | Schreiner, Stephan | Rosenberger Hochfrequenztechnik GmbH & Co. KG | 188 | 188.12.4.7 | 101 | 28 | E | Items "TCI1" and "TCI2" are identical in the feature description. Think it should be "return loss" instead of "insertion loss in the feature description of item TCI2. | Change: "insertion loss" to "return loss" at item TCI2. Please consider comment to Item "TCI1" of this table for this remedy" | PROPOSED ACCEPT IN PRINCIPLE. At item TCI2. Change Feature to: "TCI return loss at TC1 and TC2"; Change Value/Comment to: "In each direction, measured with a reference impedance of 100 Ohm and with DTE loading attached" | PICS
317 | Schreiner, Stephan | Rosenberger Hochfrequenztechnik GmbH & Co. KG | 188 | 188.8.2 | 89 | 14 | TR | Channel Return Loss Limit and TCI Return Loss Limit crossing each other at 22.2 MHz and 36.9 MHz. Within this range, the Channel Return Loss Limit is higher than the TCI Return Loss Limit. This can lead to a case, where the TCI specification is met but the channel specification is not met caused by the TCI. | Change Return Loss Limit in the frequency range from 2.8 MHz <= f <= 40 MHz from: "-42.5-20*log10(f)-(0.024/f)+47.5*sqrt(f)-6.39*f+0.0259*f^2" to: "-45.8-20*log10(f)-(4.3/f)+53*sqrt(f)-8*f+0.046*f^2" | PROPOSED REJECT. Channel return loss may be caused by cabling and not the TCI. Equation 188-4 was arrived at by considering both. (presentation with analysis requested if a change is to be pursued). | Mixing Segment
318 | Law, David | HPE | 30 | 30.16.1.1.3 | 25 | 40 | T | Since subclause 30.16.1.1.3 defines the aPLCANodeCount attribute, it seems it should map to the plca_node_count variable rather than the local_nodeID variable as stated. In addition, this is an attribute, not a parameter. | Suggest that the text 'This parameter maps to the local_nodeID variable in 148.4.4.2.' is changed to read 'This attribute maps to the plca_node_count variable in 148.4.4.2.'. | PROPOSED ACCEPT. | Management
319 | Law, David | HPE | 30 | 30.16.1.1.4 | 25 | 47 | T | Since subclause 30.16.1.1.4 defines the aPLCALocalNodeIDattribute, it seems it should map to the local_nodeID variable rather than the plca_node_count variable as stated. In addition, this is an attribute, not a parameter. | Suggest the text 'This parameter maps to the plca_node_count variable in 148.4.4.2.' is changed to read 'This attribute maps to the local_nodeID variable in 148.4.4.2.' | PROPOSED ACCEPT. | Management
320 | Law, David | HPE | 148 | 148.4.4 | 46 | 21 | T | It appears that the description in IEEE Std 802.3-2022 subclause 148.4.4.1 'PLCA Control state diagram' needs to be updated based on the addition of DPLCA to the PLCA Control state diagram. As an example, it appears that the second paragraph of subclause 148.4.4.1 reads, 'To achieve error free operation the PLCA node should be configured ...' and then says that 'Each local_nodeID is unique to the local collision domain.' needs to be updated to reflect that this is only the case for a node that does not support DPLCA or does, but does not have it enabled. As another example, it appears that the antepenultimate paragraph of subclause 148.4.4.1 starts ' When condition (2) occurs ...' should perhaps be updated to reflect that COMMIT is appended to transmissions if DPLCA is enabled. | Add IEEE Std 802.3-2022 subclause 148.4.4.1 'PLCA Control state diagram' to the draft and modify as required to account for the addition of DPLCA. | PROPOSED ACCEPT IN PRINCIPLE. Add 148.4.4.1 PLCA Control state diagram to the draft with the following edit: "<ed instruction>Change the first sentence of the second paragraph in 148.4.4.1 as follows:<ed instruction> <UL>When D-PLCA is enabled, the PLCA nodeID and BEACON are automatically configured. <UL> <SO>To achieve error free operation the PLCA node should be configured appropriately before transmit functions are enabled. <SO><UL> The PLCA node should be configured appropriately before transmit functions are enable to achieve error free operation when D-PLCA is not enabled.<UL> Appropriate configuration includes the following:" | D-PLCA
321 | Law, David | HPE | 148 | 148.4.4.2 | 46 | 33 | TR | The definition of the dplca_en variable in subclause 148.4.4.2 says, 'This signal maps to TRUE when aDPLCAAdminState is enabled and to FALSE when aDPLCAAdminState is disabled.'. Since IEEE Std 802.3 subclause 30.1 'Overview' says, 'Implementation of part or all of Layer Management is not a requirement for conformance to any other clause of this standard.', the D-PLCA state diagram has to be able to operate in the absence of this attribute. | Suggest that the text 'This signal maps to TRUE when aDPLCAAdminState is enabled and to FALSE when aDPLCAAdminState is disabled.' be deleted. | PROPOSED ACCEPT IN PRINCIPLE. Change sentence "This signal maps to TRUE…" to "When clause 30 management is present, this signal maps to TRUE…" (Editor's note: this same structure is used in the existing standard text of clause 148, for plca_reset and plca_en (and possibly elsewhere). Maintenance may be considered.) | D-PLCA
322 | Law, David | HPE | 148 | 148.4.4.6 | 49 | 33 | TR | The bc variable is defined as an integer from 0 to 255 (see subclause 148.4.4.2). The first action on entry to the BURST state in Figure 148–4 'PLCA Control state diagram' is to set bc to equal bc + 1. There is then an IF-THEN-ELSE statement that tests if bc > 0. If it is, the burst_timer is started (the THEN condition). If it isn't, the append_commit_timer is started (the ELSE condition). The intent seems to be to append COMMIT after a packet transmission when bursting is not enabled. Since, however, bc is set to 0 in the COMMIT state and incremented on entry to the BURST state, the bc variable will always be > 0 when the IF-THEN-ELSE statement is reached. As a result, the THEN condition will always execute (start burst_timer), and the ELSE condition (start append_commit_timer) will never be reached. What will happen is then deb=pendant on the setting of burst_timer when bursting isn't enabled. If it is set to zero, it appears that COMMIT will not be appended after a packet transmission. If it is set to the default of 128 bit times (see subclause 30.16.1.1.7), the appended COMMIT will be longer than the append_commit_timer duration of 22 bit times. |  | PROPOSED ACCEPT IN PRINCIPLE. TFTD. (Presentations welcome) Consider with comment #150. (Editor's note: The commenter may be s mistaken that the conditional is bc>0. The conditional is really testing max_bc>0, the maximum burst packets allowed. The variable bc is the number of burst packets that have been transmitted, or that is being waited for. If max_bc=0, then only the first (initial) packet is transmitted. No additional burst packets are allowed. We then do need to append a hard commit at the end before moving to ABORT and the end of the transmit opportunity. The question that I have is "do we want to have a hard commit at the end of a burst of packets?" Maybe not, since the commits transmitted during the burst timer may act as a hard commit when received.) | D-PLCA
323 | Law, David | HPE | 148 | 148.4.4.6 | 51 | 49 | TR | When Figure 148–4 'PLCA Control state diagram' enters the NEXT_TX_OPPORTUNITY state, it will set dplca_txop_claim to TRUE. Since the exit conditions from the NEXT_TX_OPPORTUNITY state are an equation and an ELSE, one of the two will be true. As a result, the state diagram will exit the NEXT_TX_OPPORTUNITY state immediately, either transitioning to the RESYNC or WAIT_TO state. If the nodeID is non-zero, the PLCA Control state diagram will immediately transition to the WAIT_TO state, where it sets dplca_txop_claim to NONE. When dplca_aging is ON, the operation of the Figure 148–9 'D-PLCA Aging State Diagram' is controlled by the dplca_txop_end variable from the PLCA Control state diagram. When dplca_txop_end is set TRUE by the PLCA Control state diagram, the D-PLCA Aging State Diagram will immediately transition from the WAIT_TXOP_END state to the TXOP_END state. The actions in the TXOP_END state will execute instantaneously, and then the D-PLCA Aging State Diagram will transition immediately to the UPDATE_SOFT, NOTIFY or UPDATE_HARD state depending on the value of dplca_txop_claim. As a result, there is a form of race condition between the variables set in the PLCA Control state diagram and their use in the D-PLCA Aging State Diagram. The PLCA Control state diagram sets the variable dplca_txop_claim to TRUE in the NEXT_TX_OPPORTUNITY state immediately followed by setting the dplca_txop_claim variable to NONE in the WAIT_TO state (in the cases where the nodeID is non-zero). The D-PLCA Aging State Diagram state diagram exits the WAIT_TXOP_END state due to dplca_txop_end being TRUE, executes the actions in the WAIT_TXOP_END state, and then transitions either to the UPDATE_SOFT, NOTIFY or UPDATE_HARD state depending on the value of dplca_txop_claim. Since actions inside a state block execute instantaneously (IEEE Std 802.3-2022, subclause 21.5.1), and the PLCA Control state diagram will exit the NEXT_TX_OPPORTUNITY state immediately, it is not clear if the value of dplca_txop_claim will be tested by the D-PLCA Aging State Diagram before or after it is set to NONE by the PLCA Control state diagram. If it is after it is set to NONE by the PLCA Control state diagram, the D-PLCA Aging State Diagram will not operate correctly as it will never reach the UPDATE_SOFT or UPDATE_HARD states. Suggest that the PLCA Control state diagram should not transition out of the NEXT_TX_OPPORTUNITY state until the D-PLCA Aging State Diagram has tested the value of dplca_txop_claim. This can be achieved by waiting in the NEXT_TX_OPPORTUNITY state until the dplca_txop_table_upd is set to TRUE in the NOTIFY state of the D-PLCA Aging State Diagram. This condition should be ignored when dplca_aging is OFF. | Suggest that: [1] The transition condition for the transition from the NEXT_TX_OPPORTUNITY state to the RESYNC state in Figure 148–4 'PLCA Control state diagram, part b' is changed to: ((local_nodeID = 0) * (curID >= plca_node_count)) + (curID = 255) * (dplca_txop_table_upd + dplca_aging = OFF) [2] The transition condition for the transition from the NEXT_TX_OPPORTUNITY state to the WAIT_TO state in Figure 148–4 'PLCA Control state diagram, part b' is changed to: ((local_nodeID != 0) + (curID < plca_node_count)) * (curID != 255) * (dplca_txop_table_upd + dplca_aging = OFF) | PROPOSED ACCEPT. | D-PLCA
324 | Law, David | HPE | 148 | 148.4.7.1 | 53 | 5 | T | While subclause 148.4.7.1 'D-PLCA state diagram overview' provides a high-level overview of the operation of DPLCA, it does not provide the level of detail offered by subclause 148.4.4.1 'PLCA Control state diagram', subclause 148.4.5.1 'PLCA Data state diagram' and subclause 148.4.6.1 'PLCA Status state diagram' regarding the operation of the respective state diagrams. While strictly speaking, only the normative requirements (in this case, the state diagram) is required, it is difficult to review the operation of the state diagram without the additional description. | Suggest that subclause 148.4.7.1 'D-PLCA state diagram overview' be updated to provide a high-level description of the operation of the state diagram. | PROPOSED REJECT. Commenter provides insufficient information for a remedy. If a remedy is provided, this comment may be re-opened for consideration. | D-PLCA
325 | Law, David | HPE | 148 | 148.4.7.1 | 53 | 12 | TR | Subclause 148.4.7.1 'D-PLCA state diagram overview' says that 'D-PLCA adjusts aPLCANodeCount and aPLCALocalNodeID based on transmit opportunity claims ...'. aPLCANodeCount and aPLCALocalNodeID are, however, management attributes that reflect the values of the plca_node_count and local_nodeID variables, respectively. Since IEEE Std 802.3 subclause 30.1 'Overview' says, 'Implementation of part or all of Layer Management is not a requirement for conformance to any other clause of this standard.', the D-PLCA state diagram has to be able to operate in the absence of these attributes. | Suggest that the text 'D-PLCA adjusts aPLCANodeCount and aPLCALocalNodeID based on transmit opportunity claims ...' is changed to read 'D-PLCA adjusts plca_node_count and local_nodeID based on transmit opportunity claims ...'. | PROPOSED ACCEPT. | Editorial
326 | Law, David | HPE | 148 | 148.4.7.4 | 55 | 47 | TR | Subclause 148.4.7.4 'Timers' says that wait_beacon_timer '... is defined by the aDPLCAWaitBeaconTimer configuration Parameter.'. aDPLCAWaitBeaconTimer, however, is not a configuration parameter but a management attribute, one of four types of elements found in a managed object (see the third paragraph of subclause 30.1.4 'Management model'). Further, IEEE Std 802.3 subclause 30.1 'Overview' says, 'Implementation of part or all of Layer Management is not a requirement for conformance to any other clause of this standard.'. This timer, therefore, must be defined to operate in the absence of this attribute. | [1] Suggest that 30.16.1.1.12 'aDPLCAWaitBeaconTimer' is changed to read: 30.16.1.1.12 aDPLCAWaitBeaconTimer ATTRIBUTE APPROPRIATE SYNTAX: INTEGER BEHAVIOUR DEFINED AS: A GET operation returns the current wait_beacon_timer value in bit times (see 148.4.7.4). A SET operation changes the wait_beacon_timer value. The value of this attribute is preserved across reset, including loss of power.; [2] Suggest that wait_beacon_timer in subclause 148.4.7.4 'Timers' is changed to read: wait_beacon_timer Represents the time the D-PLCA state diagram waits for a BEACON indication. Duration: 40 bit times. Tolerance: +/- 1 bit time. | PROPOSED ACCEPT. | D-PLCA
327 | Law, David | HPE | 148 | 148.4.7.6 | 57 | 19 | E | Both soft_aging_cycles and hard_aging_cycles are defined as variables in subclause 148.4.7.1. As a result, their use in Figure 148–9 'D-PLCA Aging State Diagram' should be in lowercase. | Suggest that in the TXOP_END state: [1] 'IF short_cnt = SOFT_AGAIN_CYCLES THEN' should be changed to read 'IF short_cnt = soft_aging_cycles THEN'. [2] 'IF long_cnt = HARD_AGING_CYCLES THEN' should be changed to read 'IF long_cnt = hard_aging_cycles THEN'. | PROPOSED ACCEPT. | State Diagrams
328 | Law, David | HPE | 148 | 148.4.7.6 | 57 | 19 | E | Typo. | In the TXOP_END state, '... = SOFT_AGAIN_CYCLES ...' should read '... = SOFT_AGING_CYCLES ...'. | PROPOSED ACCEPT IN PRINCIPLE. Accommodated by comment #327. [1] 'IF short_cnt = SOFT_AGAIN_CYCLES THEN' should be changed to read 'IF short_cnt = soft_aging_cycles THEN'. [2] 'IF long_cnt = HARD_AGING_CYCLES THEN' should be changed to read 'IF long_cnt = hard_aging_cycles THEN'. | Editorial
329 | Law, David | HPE | 148 | 148.4.7.6 | 57 | 26 | E | The CLEAR_TXOP_TABLE() function is defined in subclause 148.4.7.3. As a result, its use in Figure 148–9 'D-PLCA Aging State Diagram' should be in uppercase. This is the case in the DISABLED state but not the TXOP_END state. | Suggest that in the TXOP_END state 'clear_txop_table(txop_claim_table_new)' should read 'CLEAR_TXOP_TABLE(txop_claim_table_new)'. | PROPOSED ACCEPT. | State Diagrams