## Main_Table_IEEE_P802p3da_D3p1
ID | CommenterName | CommenterCo | Clause | Subclause | Page | Line | CommentType | Comment | SuggestedRemedy | Response | CommentStatus | ResponseStatus | Topic
1 | Ran, Adee | Cisco Systems, Inc. | 148 | 148.4.7.1 | 84 | 13 | T | This comments is against the definition of the new variable pick_wait_cycles (P84 in the CMP document): "This variable is the number of BEACONs that will be received (PLCA cycles) before entering the FOLLOWER state and selecting an unused transit opportunity. The value is a random number selected from the range of 0 to the value of aging_cycles divided by two upon entry into the LEARNING and FOLLOWER states" As noted in comment #I-84, randomness should not be used in a definition of a variable. Also, the data type is not stated; I assume it is an integer based on the first sentence. Also, "will" cannot be used when stating mandatory requirements. | Replace the definition with the following (with editorial license): "This variable is the number of received BEACONs (PLCA cycles) after which the D-PLCA Control State Diagram enters the FOLLOWER state and selects an unused transit opportunity. Its value is an integer between 0 and aging_cycles/2 inclusive, generated on each entry to either LEARNING or FOLLOWER state in an implementation-dependent manner. Implementations should generate a uniform distribution of values within the specified range and avoid generating a sequence that would repeatedly match with other stations in the network." | PROPOSED ACCEPT IN PRINCIPLE. (Editor's note: Tightened language. Applied Editorial license to align with the definition for aging_cycle on P83-L9) Change definition for pick_wait_cycles to: "The number of BEACONs (PLCA cycles) received after which the D-PLCA Control State Diagram enters the FOLLOWER state and selects an unused transit opportunity. The value is an integer between 0 and aging_cycles/2 inclusive, generated on each entry to either the LEARNING or FOLLOWER state in an implementation-dependent manner. Implementations should generate a uniform distribution of values within the specified range and avoid generating a sequence that would repeatedly match with other stations in the network." | D | W | D-PLCA
2 | Ran, Adee | Cisco Systems, Inc. | 188 | 188.10.3 | 131 | 41 | E | This comment is against the final paragraph of 188.10.3, which was modified by the resolution of comment I-105. I don't think the change improves the clarity of the sentence. It would be less puzzling if the references to 188.10.1 and 188.10.2 were explicit. Also in 189.7.5. | With editorial license, change from "conformance with 188.10.1 and 188.10.2" to "conformance with the general safety (188.10.1) and network safety (188.10.2) requirements". Apply the corresponding change in 189.7.5. | PROPOSED ACCEPT IN PRINCIPLE. TFTD. The issue is whether to reject, because rewriting may give the appearance that 802.3 is specifying safety. (Editor's note: "the" not needed before safety. Don't have to repeat "safety" twice. Add "see" before clause references.) On P126-L38, Change "...conformance with 188.10.1 and 188.10.2." to, "...conformance with general (see 188.10.1) and network (see 188.10.2) safety requirements." On P166-L54, Change "...conformance with 189.7.1 and 189.7.2." to, "...conformance with general (see 189.7.1) and network (see 189.7.2) safety requirements." | D | W | Editorial
3 | Ran, Adee | Cisco Systems, Inc. | 189 | 189.1.4.2 | 91 | 32 | T | Following the resolution of comment #I-30 the text became "An MPI may not be managed using LLDP. In this case, management of local MPIs may be available, but LLDP discovery and power negotiation with remote MPIs is not possible" The "management of local MPIs" could be understood with the original text ("associated with a DTE") but now it does not make sense (what is "local"?) Also, this sentence is not about allowing management. Also, "may not" creates ambiguity that can be avoided. | With editorial license, change to "For an MPI that is not managed using LLDP, LLDP discovery and power negotiation with remote MPIs is not possible". | PROPOSED ACCEPT IN PRINCIPLE. (Editor's note: Wrong page and line number. Clarify what is being replaced. Editorial license to re-order text. Suggest making MPI singular in both occurances of the word.) On P139-L13, Replace, "An MPI may not be managed using LLDP. In this case, management of local MPIs may be available, but LLDP discovery and power negotiation with remote MPIs is not possible." with, "LLDP discovery and power negotiation with a remote MPI is not possible when the MPI is not managed using LLDP." | D | W | Editorial
4 | Ran, Adee | Cisco Systems, Inc. | 189 | 189.4.4.2 | 146 | 27 | T | The definition of "short_circuit_detected" says "This variable is set per this description", but the description is not specific enough. It can be assumed that the default value is FALSE. This enables the transition of the "Top level MPSE state diagram" from POWER_ON to BACKOFF. If the MPSE output detects a short circuit even once, the value changes to TRUE but is never set back to FALSE. It means that the state diagram can't ever go from POWER_ON to BACKOFF (A), and instead it would go to IDLE (D), forever. It may be assumed that do_MPSE_reset (in state BACKOFF) would set this variable back to FALSE, but it is not stated. Similarly for overload_detected. | Add to the definition something like "the do_MPSE_reset function sets this variable to FALSE". Or clarify in some other way how the condition of this variable is cleared. Consider adding an explicit default value of FALSE. Apply the same solution to overload_detected. | PROPOSED ACCEPT IN PRINCIPLE. Add definition of discover_fault to P142 L10 (189.4.4.1): "A Boolean variable indicating if I_{Discovery} measured by the MPSE is equal to or greater than I_{Discovery_LIM} as defined in Table 189–3. The default value of this variable is FALSE." At P145 L3 and P145 L19 replace discover_fault definition with "See 189.4.4.1." In state "BACKOFF" add action "discover_fault <= FALSE" (where <= is the assignment operator) On P143 L9 (overload_detected), add sentence "The default value of this variable is FALSE.") Add assignment of overload_detected <= FALSE to state ERROR_DELAY on P147 L49 On P84-L52, replace "the result of the following boolean expression:" with "the result of the following Boolean expression:" | D | W | State Diagrams
5 | Maguire, Valerie | Cisco,CME Consulting,Copperopolis | 1 | 1.4 | 24 | 14 | E | It would be helpful (and aligned with how other definitions are structured) to provide a clause pointer where this term is used. | Insert, "(See IEEE Std 802.3, Clause 79.)" at the end of the definition. | PROPOSED ACCEPT. | D | W | Editorial
6 | Maguire, Valerie | Cisco,CME Consulting,Copperopolis | 189 | 189.1.3 | 138 | 21 | E | What does "for simplicity of drawing" mean? Suggest to clarify and tighten language. | Replace, "Figure 189–2 illustrates (showing only three nodes for simplicity of drawing) some of the different types of MPI Groups, where one or more MPSE(s) or one or more MPD(s) within an MPI Group use LLDP to advertise their capabilities and status." with, "Replace, "Figure 189–2 shows examples of MPI Groups, in which one or more MPSEs or MPDs use LLDP to advertise their capabilities and status." | PROPOSED ACCEPT IN PRINCIPLE. (Editor's note: Replace, " is not part of the change.) Replace, "Figure 189–2 illustrates (showing only three nodes for simplicity of drawing) some of the different types of MPI Groups, where one or more MPSE(s) or one or more MPD(s) within an MPI Group use LLDP to advertise their capabilities and status." with, "Figure 189–2 shows examples of MPI Groups, in which one or more MPSEs or MPDs use LLDP to advertise their capabilities and status." | D | W | Editorial
7 | Maguire, Valerie | Cisco,CME Consulting,Copperopolis | 79 | 79.5.14 | 69 | 31 | E | "Pair Index" should not be capitalized. | Replace "MPI Pair Index" with "MPI pair index" in these locations: P69-L31, P70-L11, and P71-L15 | PROPOSED ACCEPT. | D | W | EZ
8 | Maguire, Valerie | Cisco,CME Consulting,Copperopolis | 188 | 188.1.1 | 91 | 24 | E | Global check for NOTE structure. NOTE should end with a ".". | Add a "." to the end of the NOTE in these locations: P91-L24, P138-L45, and P141-L43 | PROPOSED ACCEPT. | D | W | EZ
9 | Maguire, Valerie | Cisco,CME Consulting,Copperopolis | 188 | 188.8 | 117 | 15 | T | Align figure with adopted terminology. | Replace "DTE" with "station" in two locations in Figure 188-17. | PROPOSED ACCEPT IN PRINCIPLE. Accommodated by Comment #R1-13. | D | W | EZ
10 | Maguire, Valerie | Cisco,CME Consulting,Copperopolis | 189 | 189.4.4.1 | 142 | 24 | E | The ordering of TRUE and FALSE values in the Variables and Functions subclauses (i.e., 189.4.4.1, 189.4.4.3, 189.5.3.2) is inconsistent. | Re-order the TRUE and FALSE values in the Variables and Functions subclauses (i.e., 189.4.4.1, 189.4.4.3, 189.5.3.2) so that the value for TRUE comes first. | PROPOSED ACCEPT. | D | W | EZ
11 | Zimmerman, George | Analog Devices,Apl group,Cisco Systems, Inc.,CME Consulting, Inc.,Marvell,ON Semiconductor,Sony Corporation | 30 | 30.17.1.1.1 | 34 | 12 | TR | Related to required comment I-98 and I-4 - aMPSEMpiPairIndex value of 0 is related to association with the MPI Group, and contradicts the new text introduced for them on P60 in 79.3.10. | Change definition of the BEHAVIOUR of value 0 to be: the MPI is the MDI associated with the MPI Group Change the definition of the BEHAVIOUR associated with value >0 to be: the MPI is physically separate from the MDI associated with the MPI Group | PROPOSED ACCEPT. | D | W | MPI Group
12 | Zimmerman, George | Analog Devices,Apl group,Cisco Systems, Inc.,CME Consulting, Inc.,Marvell,ON Semiconductor,Sony Corporation | 30 | 30.17.2.1.1 | 39 | 50 | TR | Related to required comment I-98 and I-4 - aMPDMpiPairIndex value of 0 is related to association with the MPI Group, and contradicts the new text introduced for them on P60 in 79.3.10. | Change definition of the BEHAVIOUR of value 0 to be: the MPI is the MDI associated with the MPI Group Change the definition of the BEHAVIOUR associated with value >0 to be: the MPI is physically separate from the MDI associated with the MPI Group | PROPOSED ACCEPT. | X | W | MPI Group
13 | Zimmerman, George | Analog Devices,Apl group,Cisco Systems, Inc.,CME Consulting, Inc.,Marvell,ON Semiconductor,Sony Corporation | 188 | 188.8 | 117 | 16 | E | Related to required comment I-98 - two instances of DTE missed in Figure 188-17. the text above now refers to these as "stations" | Replace "DTE" with "Station" at Line 15 on the right and Line 22 on the left of Figure 188-17. | PROPOSED ACCEPT. | D | W | EZ
14 | Zimmerman, George | Analog Devices,Apl group,Cisco Systems, Inc.,CME Consulting, Inc.,Marvell,ON Semiconductor,Sony Corporation | 189 | 189.1 | 137 | 10 | ER | Related to required comment I-22 - missed correcting "may be associated with a DTE". This sentence is unnecessary with the rewrite of the last 2 sentences of the paragraph which state the relationship of the MPI to the MDI. Further, it doesn't make sense as edited, since it says "interfaces" may be associated with a DTE - and then says the DTE is, for example, "a 10BASE-T1M TCI" - which isn't a DTE, and isn't plural like interfaces. It also isn't necessary to define the abbreviation MPI, since this is also defined in the subsequent sentence. | Delete the sentence "MPoE interfaces (MPIs) may be associated with a DTE (e.g., a 10BASE-T1M TCI)." at P137 L11-12. | PROPOSED ACCEPT. | D | W | DTE
15 | Jones, Peter | Cisco Systems, Inc. | 1 | 1.4.404a | 24 | 12 | TR | The current definition of MPI Group is complex and incorrect. Some of the issues in this definition include: 1) There is no such thing as an LLDP MSAP. LLDP uses an LSAP provided by an LLC Entity (802.1AB Clause 6). 2) A single LLC LSAP maps to a single MAC MSAP which maps to a single MAC Client which maps to a single MDI. Each LLDPDU contains a mandatory Port ID TLV which maps to a single MDI. 3) MPSEs and MPDs don’t use LLDP. The station uses LLDP to advertise information about MPSEs and MPDs. | Replace the current definition of 1.4.404a MPI Group with the following: One or more MPSE(s) or one or more MPD(s) whose capabilities and status are advertised over a single MDI using LLDP. | PROPOSED ACCEPT. | D | W | MPI Group
16 | Jones, Peter | Cisco Systems, Inc. | 79 | 79.3.10 | 59 | 50 | TR | The first sentences of 79.3.10, 79.3.11 and 79.3.12 use the term “nearest bridge group” to define the scope/reach of the LLDP communications. This is not normal practice when defining 802.3 TLVs, all of which have the same scope. The scope is specified by the Destination Address field (802.3 79.1.1.1) which points to the Nearest bridge address defined in 802.1AB. 802.1AB states that this address purpose is “Propagation constrained to a single physical link; stopped by all types of bridge”. For all 802.3 TLVs, the scope is a single physical link which is a single segment. The MPoE TLVs should either remove the scope(“nearest bridge group”) text to match all other 802.3 TLVs, or use “segment” instead of “nearest bridge group” | Make one of the following changes Option 1: Replace “in an MPI Group to other stations on the same nearest bridge group” with “in an MPI Group”. Option 2: Replace “in an MPI Group to other stations on the same nearest bridge group” With “in an MPI Group to other stations on the same segment”. | PROPOSED ACCEPT IN PRINCIPLE. Replace, "on the same nearest bridge group" with, "on the same segment" | D | W | MPI Group
17 | Jones, Peter | Cisco Systems, Inc. | 79 | 79.3.11 | 62 | 39 | TR | The first sentences of 79.3.10, 79.3.11 and 79.3.12 use the term “nearest bridge group” to define the scope/reach of the LLDP communications. This is not normal practice when defining 802.3 TLVs, all of which have the same scope. The scope is specified by the Destination Address field (802.3 79.1.1.1) which points to the Nearest bridge address defined in 802.1AB. 802.1AB states that this address purpose is “Propagation constrained to a single physical link; stopped by all types of bridge”. For all 802.3 TLVs, the scope is a single physical link which is a single segment. The MPoE TLVs should either remove the scope(“nearest bridge group”) text to match all other 802.3 TLVs, or use “segment” instead of “nearest bridge group” | Make one of the following changes Option 1: Replace “in an MPI Group to other stations on the same nearest bridge group” with “in an MPI Group”. Option 2: Replace “in an MPI Group to other stations on the same nearest bridge group” With “in an MPI Group to other stations on the same segment”. | PROPOSED ACCEPT IN PRINCIPLE. Replace, "on the same nearest bridge group" with, "on the same segment" | D | W | MPI Group
18 | Jones, Peter | Cisco Systems, Inc. | 79 | 79.3.12 | 66 | 26 | TR | The first sentences of 79.3.10, 79.3.11 and 79.3.12 use the term “nearest bridge group” to define the scope/reach of the LLDP communications. This is not normal practice when defining 802.3 TLVs, all of which have the same scope. The scope is specified by the Destination Address field (802.3 79.1.1.1) which points to the Nearest bridge address defined in 802.1AB. 802.1AB states that this address purpose is “Propagation constrained to a single physical link; stopped by all types of bridge”. For all 802.3 TLVs, the scope is a single physical link which is a single segment. The MPoE TLVs should either remove the scope(“nearest bridge group”) text to match all other 802.3 TLVs, or use “segment” instead of “nearest bridge group” | Make one of the following changes Option 1: Replace “in an MPI Group to other stations on the same nearest bridge group” with “in an MPI Group”. Option 2: Replace “in an MPI Group to other stations on the same nearest bridge group” With “in an MPI Group to other stations on the same segment”. | PROPOSED ACCEPT IN PRINCIPLE. Replace, "on the same nearest bridge group" with, "on the same segment" | D | W | MPI Group
19 | Jones, Peter | Cisco Systems, Inc. | 189 | 189.1.3.1 | 139 | 8 | TR | The use of “nearest bridge group” in this subclause to define the scope/reach of the LLDP communications is not needed. For all 802.3 TLVs, the scope is a single physical link which is a single segment. The scope is specified by the Destination Address field (802.3 79.1.1.1) which points to the Nearest bridge address defined in 802.1AB. 802.1AB states that this address purpose is “Propagation constrained to a single physical link; stopped by all types of bridge”. | Replace “LLDP management for MPoE assumes that no power bus spans more than one nearest bridge group. Implementers should confine LLDP-managed power buses to a single nearest bridge group to avoid confusion” With “LLDP management for MPoE assumes that the power bus topology matches that of the associated segment. “ | PROPOSED ACCEPT IN PRINCIPLE. (Editor's note: (Minor rewording, and don't delete the caution to implementers.) Replace, “LLDP management for MPoE assumes that no power bus spans more than one nearest bridge group. Implementers should confine LLDP-managed power buses to a single nearest bridge group to avoid confusion” With, “LLDP management for MPoE assumes that the power bus topology matches the topology of the segment carrying the LLDP information. Implementers should consider aligning data and power topologies to avoid confusion." | D | W | Editorial
20 | Jones, Chad | Cisco Systems, Inc. | 189 | 189.1 | 137 | 11 | ER | "MPoE interfaces (MPIs) may be associated with a DTE (e.g., a 10BASE-T1M TCI). The Multidrop Power Interface (MPI) " We define the acronym MPI twice in this sentence and with two different definitions. The first one is incorrect and should be deleted. | Delete "(MPIs)" on line 11. | PROPOSED ACCEPT IN PRINCIPLE. Accomodated by Comment #R1-14. | D | W | DTE
21 | Jones, Chad | Cisco Systems, Inc. | 189 | 189.1.3 | 138 | 47 | E | Figure 189-2 I was confused by the terminology TCI/[MPI] and found myself thinking was this supposed to be some subscript and started to write a comment. Then I noticed the note at the bottom explaining. Perhaps add an asterisk to the end of each occurance and one at the beginning of the note. | add asterisk after TCI/[MPI], three places. Add asterisk before the NOTE. | PROPOSED ACCEPT. | D | W | Editorial
22 | Jones, Chad | Cisco Systems, Inc. | 189 | 189.4.5 | 149 | 3 | E | "Table 189-9only…" missing space after the number | add space making it "Table 189-9 only…" | PROPOSED ACCEPT. | D | W | EZ
23 | Jones, Chad | Cisco Systems, Inc. | 189 | 189.6.2.1.1 | 164 | 13 | ER | "This electrical isolation shall meet the isolation requirements specified in Annex J.1.2." This shall is redundant with the shall on line 3. Looking at the PICS, it seems the editors realized this as the shall for line 3 does not include compliance to J.1.2.Either we deleted the shall on line 3 or the sentence on line 13. I'd suggest the latter. We could leave the PICS as is (three statements for two shalls in the section) as the shall on line 3 is a compound statement. | Delete "This electrical isolation shall meet the isolation requirements specified in Annex J.1.2." on line 13. | PROPOSED ACCEPT. | D | W | Isolation
24 | Jones, Chad | Cisco Systems, Inc. | 189 | 189.6.2.2.1 | 165 | 18 | ER | "This electrical power isolation shall meet the isolation requirements specified in Annex J.1.3." This shall is redundant with the shall on line 9. Looking at the PICS, it seems the editors realized this as the shall for line 3 does not include compliance to J.1.3.Either we deleted the shall on line 9 or the sentence on line 18. I'd suggest the latter. We could leave the PICS as is (three statements for two shalls in the section) as the shall on line 9 is a compound statement. | Delete "This electrical power isolation shall meet the isolation requirements specified in Annex J.1.3." on line 18 | PROPOSED ACCEPT. | D | W | Isolation
25 | Zimmerman, George | Analog Devices,Apl group,Cisco Systems, Inc.,CME Consulting, Inc.,Marvell,ON Semiconductor,Sony Corporation | 189 | 189.6.1 | 163 | 7 | TR | *** Comment submitted with the file zimmerman_TCIRLIL_3da_01_10152025.pdf attached *** When the MPI is also a TCI, the MPI return loss for unit loads does not meet high frequency measured behavior shown by schreiner in Sept 2025. Additionally, it is inconsistent with the TCI insertion loss in clause 188. The return loss is the subject of comment i-38 on D3.0, which is currently unsatisfied. Additional work to provide an alternate solution is provided. Note - this comment provides additional information, and if this comment is satisfied, comment i-38 from this commenter will also satisfied. | Implement the changes listed on slide 14 of zimmerman_TCIRLIL_3da_01_10152025.pdf, attached. | PROPOSED ACCEPT IN PRINCIPLE. TFTD Adopt change to clause 189 TCI return loss on slide 9 of zimmerman_TCIRLIL_3da_01_10152025.pdf Adopt changes to clause 188 and 189 TCI insertion loss on slide 12 of zimmerman_TCIRLIL_3da_01_10152025.pdf | D | W | Return Loss
26 | Peker, Arkadiy | microchip | 189 | 189.1 | 137 | 14 | T | “One or more MPSE(s)” statement should be clarified | Add a clarification in 189.1: “Only a single MPSE shall be connected to a data transmission line” | PROPOSED REJECT. The CRG disagrees with commenter. This text was specifically written to not disallow multiple MPSEs. | D | W | Power
27 | Peker, Arkadiy | microchip | 189 | 189.2 | 139 | 36 | T | Provide clarification for maximum overall resistance of cable and mated connectors. | Add sentence in the end of paragraph 189.2 Maximum overall DC loop resistance of cable and mated connectors (4 Ohm+ 17*0.15Ohm) is 6.55 Ohm. | PROPOSED ACCEPT IN PRINCIPLE. TFTD (Editor's note: Re-ordered text. clarified segment usage. Clarified symbol usage and added spaces between operators and between value and unit. Correct a misimplementation of the Response to comment #I-70.) In the 2nd paragraph of 189.2, replace "This resistance budget" with "The resistance budget for power delivery", and add new final sentence. "The maximum overall DC loop resistance of cable and mated connectors is 6.4 W (4 W + (0.5+15 + 0.5)* 0.15 W), representing that power delivery only traverses one side of the trunk connection on each end node." Replace the text in 188.9.1.5 with the existing text in 188.9.1.4. Replace the text in 188.9.1.4 with, "The DC resistance from TC1's BI_DA+ to TC2's BI_DA+ and TC1's BI_DA- to TC2's BI_DA- shall each be less than 75 mW including mated connectors and compensation components." where W is the Ohms symbol and * is the multiplier symbol | D | W | Editorial
28 | Peker, Arkadiy | microchip | 189 | 189.3 | 140 | 7 | T | It is not clear how some parameters in this table were derived? For example, our calculation based on 4 Ohm cable DC loop resistance and 17 mated connectors (and compensation components ) with 150mOhm resistance provides different values for Vmpd_min and Impse_min.Another issue with cable + connectors resistance for Type 0 and 1.Type 0: (Vmpse_min-Vmpd_min)/Impse_min=(21.6V-16V)/1.1A=5.09 Ohm Type1:(Vmpse_min-Vmpd_min)/Impse_min=(45V-35.5V)/1.76A=5.39 Ohm Should be this values to be equal? | Provide Annex with example of mixing segments power calculation. | PROPOSED REJECT. Commenter provides insufficient information for a remedy. | D | W | Power
29 | Peker, Arkadiy | microchip | 189 | 189.5.5 | 159 | 1 | T | Flow chart on Fig 189-9 has 6 events of discovery however in a table 189-8 there are 5 events of discovery. | Make note to the table 189-8: Option 1: Discovery Event 6 does not add additional discovery information and could be used for future application. Option 2 (from Michael Paul presentation MPoE Discovery Extensibility ) : Bit 6 =0 signals that the information was for T1M multidrop | PROPOSED ACCEPT IN PRINCIPLE. TFTD. (Editor's note: The MPSE detects this as "extended_discovery" without definition. Consider reserving the value. However, it needs definition in Table 189-8.) Insert new row and column to Table 189-8, after row for Event 5, and column to the left of Discovery event 5; Row to read: DISCOVERx Event 6 ¦ DO_DISCOVERY6 Column to read: event (6), "x" in rows for "Type 0", "Type 1", and "Type 0/1" Add new final row - Extended discovery ¦ x ¦x¦ x ¦ x ¦ x¦ 1 ("x" in columns for 1 through 5, "1" in column 6) | D | W | Power
30 | Schreiner, Stephan | Rosenberger Hochfrequenztechnik GmbH & Co. KG | 188 | 188.9.1.6 | 124 | 32 | T | Compliance with the specifications at any current up to 2A in either polarity from TC1 to TC2 negatively affects the form factor and implementation effort of all TCIs that are intended to be not powered. This is particularly critical for applications where power supply is on a separate pair of conductors | In 188.9.6 line 33 change "2A" to "0.2A"; Add new final sentence: for currents between 0.2A and 2A, TCIs shall meet the return loss requirements of 189.6.1 for N_unit=1 | PROPOSED ACCEPT IN PRINCIPLE. TFTD (Editor's note: Remove space between unit and "A" in PICS TCI7. Is 2A supposed to be changed to 0.2A in two locations? If not, is another PICS required?) In 188.9.1.6 line 33 change "2A" to "0.2A"; Add new final sentence: "For currents between 0.2A and 2A, TCIs shall meet the return loss requirements of 189.6.1 for N_unit=1." (note N_unit is with underscore - editor to see text formatting in clause 189) In PICS TCI7, change "2 A" to "0.2A" in Value/comment Insert new PICS TCI8 after TCI7 and renumber. Feature: Return loss when powering current is applied Sublcause: 188.9.1.6 Value: Meets return loss requirements in 189.6.1 for N_unit = 1 for currents between 0.2A and 2A." Status: M Support: Yes [ ] | D | W | Power
31 | Baggett, Tim | Microchip Technology, Inc. | 148 | 148.4.7.1 | 82 | 18 | ER | The final sentence of the second paragraph incorrectly states that D-PLCA detects collisions as part of the nodeID assignment process. As of the May 2025 interim, SOFT claims were removed from the algorithm. see: https://www.ieee802.org/3/da/public/0525/Baggett_3da_Cmt48_DPLCA_Algorithm_Optimization_v01.pdf | Strike/delete the final sentence of the second paragraph: "When D-PLCA is active, PHYs detect collisions as part of the local_nodeID assignment process." | PROPOSED ACCEPT. | D | W | D-PLCA
32 | Baggett, Tim | Microchip Technology, Inc. | 148 | 148.4.7.2 | 84 | 15 | E | In the first sentence of description for pick_wait_cycles "transmit" is mispelled as "transit" | Change "transit" to "transmit" on P84 L15 | PROPOSED ACCEPT. | D | W | EZ
33 | Baggett, Tim | Microchip Technology, Inc. | 148 | 148.4.7.4 | 85 | 33 | ER | First sentence describing wait_beacon_timer does not describe which D-PLCA state diagram uses the timer as it cone for beacon_timeout_timer above. Describe that it is the D-PLCA *control* state diagram that uses the wait_beacon_timer. | Change "D-PLCA state diagram" to "D-PLCA control state diagram" | PROPOSED ACCEPT. | D | W | Editorial
34 | Baggett, Tim | Microchip Technology, Inc. | 148 | 148.4.7.2 | 83 | 14 | TR | The present default value of 1000 for aging_cycles was poorly selected at the January 2025 interim. Since then, modeling of D-PLCA has shown that a better initial value would be 64 as shown in slides 13-16 of https://www.ieee802.org/3/da/public/0925/Baggett_3da_Cmt_I-97_FollowerTimeRandomization_v01.pdf Keeping the present default of aging_cycles=1000 is much too long and results in packet excessive deferral errors and slows down the D-PLCA convergence significantly. | Change the default value for aging_cycles on P83 L 14 from "1000" to "64". | PROPOSED ACCEPT. | D | W | D-PLCA
35 | Baggett, Tim | Microchip Technology, Inc. | 148 | 148.4.7.5 | 86 | 11 | TR | This is a follow-on to Initial Ballot comment I-81. D-PLCA nodes initialized to node ID 255 will transmit as if PLCA is disabled even while the D-PLCA algorithm is attempting to determine usable transmit opportunities. This has two negative results: 1) A node with ID 255 can transmit during the coordinator's transmit opportunity zero. This forces the coordinator into follower mode and stop sending BEACONs halting packet transmission 2) The claim table becomes polluted by hearing transmissions in "random" transmit opportunities causing the m D-PLCA algorithm to converge (and why it was decided in the May 2025 interim not to allow non-PLCA nodes in a D-PLCA network) | While the D-PLCA algorithm is active and converging, initialize nodes to an unused PLCA node ID of 254. This will remain and unused transmit opportunity reserved for D-PLCA nodes that have not selected a valid node ID. P86 L11 change: "local_nodeID = 255" to "local_nodeID = 254" P86 L35 change: "local_nodeID = 255" to "local_nodeID = 254" Since we are only allowing valid node IDs in the range of 0 to 253, the claim table size may be reduced: P84 L33 change: "...255 transmit opportunities..." to "...254 transmit opportunities..." P84 L42 change: "Array of 255 elements..." to "Array of 254 elements..." P85 L3 change: "...255 elements..." to "...254 elements..." The range of parameter "ID" that is passed to function CLAIMING is changed: P84 L51-52 change: "...range of 0 to 254..." to "...range of 0 to 253..." The invalid node ID returned by PICK_FREE_TXOP needs to be changed from 255 to 254 as well: P85 L12 change: "... or 255 if no such ID exists..." to "... or 254 if no such ID exists..." | PROPOSED ACCEPT. | D | W | D-PLCA
36 | Baggett, Tim | Microchip Technology, Inc. | 148 | 148.4.7.1 | 82 | 44 | E | The end of the second (final) sentence of the paragraph could be change to improve clarity by specifying what kind of transmit opportunity the D-PLCA follower is identifying. | Change: "...follower begins identifying a transmit opportunity that it may claim." To: "...follower begins identifying **an unused** transmit opportunity that it may claim." Or: "...follower begins identifying **an unclaimed** transmit opportunity that it may claim." ** asterisks added to highlight change | PROPOSED ACCEPT IN PRINCIPLE. (Editor's note: Commenter dropped the word "and" in the Suggested Remedy.) Change: "...follower and begins identifying a transmit opportunity that it may claim." To: "...follower and begins identifying an unclaimed transmit opportunity." | D | W | Editorial
37 | Baggett, Tim | Microchip Technology, Inc. | 148 | 148.4.7.1 | 82 | 48 | ER | This paragraph refers to D-PLCA followers monitoring the mixing segment for one PLCA cycle. This is incorrect. It actually monitors for the mixing segment in the LEARNING state for one "D-PLCA aging period" where the aging period is defined by the occurrence of the number of PLCA cycles (BEACONS) specified by the aging parameter. Furthermore, this text does not describe the random pick wait that was added during the Sept 2025 interim to randomize how long after the aging period expires that the follower will then select its transmit opportunity. | On P 82 Lines 47-49 Change: "Upon detection of a BEACON, new D-PLCA followers transition to the LEARNING state where they monitor the mixing segment for one PLCA cycle to identify transmit opportunities that have a claim. At the end of the PLCA cycle, the D-PLCA follower will select a free transmit opportunity that does not have a claim." To: "Upon detection of a BEACON, new D-PLCA followers transition to the LEARNING state where they monitor the mixing segment for one **D-PLCA aging period** to identify transmit opportunities that have a claim. **The D-PLCA aging period is the occurrence of a number of PLCA BEACON cycles as specified by the aging_cycles parameter.** At the end of the **D-PLCA aging period**, the D-PLCA follower will **continue to wait a random number of PLCA BEACON cycles up to one half of the D-PLCA aging period and** select a free transmit opportunity that does not have a claim. " The first sentence describing the aging_cycles parameter can also be improved to describe how it relates to the "aging period" On P83 L10-11 Change: "Defines the number of BEACON cycles before the claims over the transmit opportunities expire." To: "Defines the **D-PLCA aging period** number of BEACON cycles before the claims over the transmit opportunities expire." ** astrisks to highlight changes | PROPOSED ACCEPT IN PRINCIPLE. (Editor's note: Change "as specified" to "specified". Deleted asterisks for clarity.) On P 82 Lines 47-49 Change: "Upon detection of a BEACON, new D-PLCA followers transition to the LEARNING state where they monitor the mixing segment for one PLCA cycle to identify transmit opportunities that have a claim. At the end of the PLCA cycle, the D-PLCA follower will select a free transmit opportunity that does not have a claim." To: "Upon detection of a BEACON, new D-PLCA followers transition to the LEARNING state where they monitor the mixing segment for one D-PLCA aging period to identify transmit opportunities that have a claim. The D-PLCA aging period is the occurrence of a number of PLCA BEACON cycles specified by the aging_cycles parameter. At the end of the D-PLCA aging period, the D-PLCA follower will continue to wait a random number of PLCA BEACON cycles up to one half of the D-PLCA aging period and select a free transmit opportunity that does not have a claim. " On P83 L10-11 Change: "Defines the number of BEACON cycles before the claims over the transmit opportunities expire." To: "Defines the D-PLCA aging period number of BEACON cycles before the claims over the transmit opportunities expire." | D | W | D-PLCA
38 | Potterf, Jason | Cisco Systems, Inc. | 189 | 189.7.7 | 167 | 18 | T | Clause 189 defines mixing segments, not link segments. | The MPD and MPSE powered cabling mixing segment is expected to operate over a .... | PROPOSED ACCEPT IN PRINCIPLE. (Editor's note: MPoE can be used on either mixing segments or link segments. Clarify change.) Replace ,"The MPD and MPSE powered cabling link segment…" with, "The MPD and MPSE powered segment…" | D | W | MPI Group
39 | Potterf, Jason | Cisco Systems, Inc. | 188 | 188.6.1 | 110 | 41 | T | Clause 188 has no isolation requirements for PHYs that do not implement an MPI. Clause 40.6.1.1 Electrical isolation provides precedence and useful language to address this. | Insert the following text as a new paragraph as the end of Section 188.6.1 A PHY with a TCI that is not an MPI shall provide electrical isolation between the port device circuits, including frame ground (if any) and all MDI leads. This electrical isolation shall meet the isolation requirements as specified in J.1.2. | PROPOSED ACCEPT IN PRINCIPLE. (Editor's note: Merge shall requirements and add PICS.) Insert the following text as a new paragraph at the end of Section 188.6.1: A PHY with a TCI that is not an MPI shall provide electrical isolation (see in J.1.2) between the port device circuits, including frame ground (if any) and all MDI leads. Insert new PICS PMDE1 on P132 L8 and renumber remaining PICS. Item: PDE1 Feature: Electrical isolation between port device circuits Subclause: 188.6.1 Value/Comment: A TCI that is not an MPI provides electrical isolation between the port device circuits, including frame ground (if any) and all MDI leads, in compliance with J.1.2. Status: M:NODATA Support: Yes [ ], N/A [ ] | D | W | Isolation
40 | Potterf, Jason | Cisco Systems, Inc. | 189 | 189.6.2.1.1 | 164 | 11 | T | The addition of MPI Groups creates some confusion regarding the isolation requirements for Isolated MPoE Systems. Please consider making it explicit that MPI Group membership does not imply exception from isolation. | Change the sentence beginning on line 9 to read: A device incorporating at least one isolated MPD shall provide electrical power isolation between all MPIs on the device, including MPIs associated with either additional MPDs, MPIs within an MPI Group, or any MPSE. | PROPOSED ACCEPT. | D | W | Isolation
41 | Potterf, Jason | Cisco Systems, Inc. | 189 | 189.6.2.2.1 | 165 | 15 | T | The addition of MPI Groups creates some confusion regarding the isolation requirements for Grounded MPoE Systems. Please consider making it explicit that MPI Group membership does not imply exception from isolation for MPDs. | Change the sentence beginning on line 15 to read: Note this includes MPIs associated with either additional MPDs, MPIs within an MPI Group, or any MPSE. | PROPOSED ACCEPT IN PRINCIPLE. Replace, "Note this includes MPIs associated with either additional MPDs or any MPSE." with, "This requirement includes MPIs associated with either additional MPDs or any MPSE, and is not affected by membership in an MPI Group." | D | W | Isolation
42 | Law, David | Hewlett Packard Enterprise | 148 | 148.4.4.2 | 75 | 17 | T | The COL variable is no longer being added to the PLCA Control state diagram. | Make the following edits: [1] Change the editing instruction 'Insert new variables COL, dplca_aging, dplca_en ...' on line 15 to read 'Insert new variables dplca_aging, dplca_en ...'. [2] Delete the definition of the COL variable on lines 17 to 21. | PROPOSED ACCEPT. | D | W | Editorial
43 | Law, David | Hewlett Packard Enterprise | 148 | 148.4.7.2 | 83 | 27 | E | There is an underscore missing between 'node' and 'count' in the variable 'dplca_min_node count' in subclause 148.4.7.2 'D-PLCA variables'. | Change 'dplca_min_node count' to read 'dplca_min_node_count'. | PROPOSED ACCEPT. | D | W | EZ
44 | Law, David | Hewlett Packard Enterprise | 148 | 148.4.7.5 | 86 | 29 | T | Subclause 148.4.7.1 'D-PLCA state diagram overview' says that 'When the coordinator detects that no node has a claim on the last two transmit opportunities of the cycle, it transitions to the REDUCE_NODE_COUNT state.' and that 'In this state, the coordinator will reduce plca_node_count ...'. The REDUCE_NODE_COUNT state in Figure 148–8 'D-PLCA Control State Diagram', however, modifies the 'dplca_node_count' variable. Since there are no other reoffences to the 'dplca_node_count' variable in the draft, and based on subclause 148.4.7.1, it appears the REDUCE_NODE_COUNT state should modify the 'dplca_node_count' variable. | Change the two instances of 'dplca_node_count' to read 'plca_node_count' in the REDUCE_NODE_COUNT state of Figure 148–8 'D-PLCA Control State Diagram' | PROPOSED ACCEPT. | D | W | D-PLCA
45 | Law, David | Hewlett Packard Enterprise | 148 | 148.4.7.3 | 85 | 6 | E | Typo. | Suggest that '… takes as parameter …' should be changed to read '… takes as a parameter …'. | PROPOSED ACCEPT. | D | W | EZ
46 | Law, David | Hewlett Packard Enterprise | 189 | 189.5.3.4 | 156 | 16 | T | Both the DO_MARK4 and DO_MARK5 states set the present_mark_sig variable to MARK; however, there is no present_mark_sig variable defined in subclause 189.5.3.3 'Variables'. Instead, I believe that the variable present_sig should be set to MARK in these states, as it is in the other DO_MARK states. | In the DO_MARK4 and DO_MARK5 states, change 'present_mark_sig <= MARK' to read 'present_sig <= MARK', where '<=' is the assignment operator symbol. | PROPOSED ACCEPT. | D | W | State Diagrams
47 | Law, David | Hewlett Packard Enterprise | 189 | 189.5.3.4 | 157 | 6 | T | Subclause 188.1.3.1 'State diagram notation', says the IF-THEN-ELSE-END construct is used to condition which actions are taken within a state. Based on this, the actions in the PON_EVAL state should be updated to follow this convention. | Suggest that the action in the PON_EVAL state is changed to read: IF(((mpd_type = 1) * (VMPD < Vtype1_th)) + ((mpd_type = 0) * (VMPD > Vtype1_th)) + (VMPD < Vtype0_th)) THEN present_mismatch_indication <= TRUE ELSE present_mismatch_indication <= FALSE END Where '<=' is the assignment operator symbol. | PROPOSED ACCEPT. | D | W | State Diagrams
48 | Law, David | Hewlett Packard Enterprise | 189 | 189.5.3.3 | 154 | 20 | E | Suggest that the text 'Controls presenting the current presented ...' should be changed to read 'Controls current presented ...'. | See comment. | PROPOSED ACCEPT. | D | W | EZ
49 | Law, David | Hewlett Packard Enterprise | 189 | 189.5.3.2 | 153 | 45 | T | When optional Clause 30 management is present, mpd_reset and power_required are controlled by the aMPDAdminState attribute defined in subclause 30.17.2.1.4, which says, 'When this attribute reports the enumeration “disabled”, the interface acts as it would if it had no MPD function. See also my comment about subclause 30.17.2.2.1 acMPDAdminControl. | Suggest that: [1] The text 'When Clause 30 management is present, this variable is set to TRUE when the aMPDAdminState attribute is set to 'disabled' and set to FALSE when the aMPDAdminState attribute is set to 'enabled'.' is added to the mpd_reset variable definition. [2] The text 'When Clause 30 management is present, this variable is set to FALSE when the aMPDAdminState attribute is set to 'disabled' and set to TRUE when the aMPDAdminState attribute is set to 'enabled'.' is added to the power_required variable definition. | PROPOSED ACCEPT IN PRINCIPLE. (Editor's note: "enabled" and "disabled" placed in quotes to align with 30.17.2.2.1 and other locations. Propose simplified sentence structure to align with resolution to comment #R-52.) Add, 'When Clause 30 management is present, the mpd_reset variable is set to TRUE when the aMPDAdminState attribute is set to "disabled", and set to FALSE when the attribute is set to "enabled".' to the mpd_reset variable definition. Add, 'When Clause 30 management is present, the power_required variable is set to FALSE when the aMPDAdminState attribute is set to "disabled" and set to TRUE when the attribute is set to "enabled".' to the power_required variable definition. | D | W | Editorial
50 | Law, David | Hewlett Packard Enterprise | 148 | 148.4.4.2 | 75 | 24 | T | The dplca_en variable definition in subclause 148.4.4.2 says that 'this variable maps to TRUE when the aDPLCASupported attribute is set to TRUE and the aDPLCAAdminState is set to enabled, and maps to FALSE when the aDPLCASupported attribute is set to FALSE or the aDPLCAAdminState is set to disabled.'. The behaviour of the aDPLCASupported attribute, defined in subclause 30.16.1.1.12, says 'A read-only value that indicates whether D-PLCA is supported by this station.'. Since the aDPLCASupported attribute is defined as a read-only value, the aDPLCASupported attribute cannot be '... set to TRUE ...' or '... set to FALSE ...'. The behaviour of the aDPLCAAdminState attribute, defined in subclause 30.16.1.1.10, also says ' A read-only value that indicates whether the dynamic node ID allocation method for the PLCA Reconciliation Sublayer (D-PLCA) is enabled.'. The action acDPLCAAdminControl, defined in subclause 30.16.1.2.3, however, '... provides a means to alter aDPLCAAdminState ...'. See also my comment regarding acDPLCAAdminControl and aDPLCAAdminState. As a result, when Clause 30 management is present, aDPLCAAdminState is mapped to dplca_en, and dplca_en is mapped to aDPLCASupported. | Suggests that the second sentence of the dplca_en variable definition in subclause 148.4.4.2 should be changed to read: When Clause 30 management is present, this variable is mapped from the aDPLCAAdminState attribute and mapped to the aDPLCASupported attribute. When the aDPLCAAdminState attribute is set to 'enabled', the dplca_en variable is set to TRUE, and when the aDPLCAAdminState attribute is set to 'disabled', the dplca_en variable is set to FALSE. When the dplca_en variable is set to TRUE, the aDPLCASupported attribute is set to 'true', and when the dplca_en variable is set to FALSE, the aDPLCASupported attribute is set to 'false'. | PROPOSED ACCEPT IN PRINCIPLE. (Editor's note: "maps" instead of "mapped" is used throughtout the document. "enabled", "disabled", "true", and "false" placed in quotes to align with 30.17.2.2.1 and other locations. Propose simplified sentence structure to align with resolution to comment #R-52.) Change the the second sentence of the dplca_en variable definition in subclause 148.4.4.2 to read: When Clause 30 management is present, this variable maps from the aDPLCAAdminState attribute and maps to the aDPLCASupported attribute. The dplca_en variable is set to TRUE when the aDPLCAAdminState attribute is set to "enabled", and set to FALSE when the attribute is set to "disabled". The aDPLCASupported attribute is set to "true" when the dplca_en variable is set to TRUE, and set to "false" when the variable is set to FALSE. | X | W | D-PLCA
51 | Law, David | Hewlett Packard Enterprise | 30 | 30.17.2.2.1 | 45 | 2 | T | Item b) in the third paragraph of subclause 30.1.4 'Management model' says that Actions are 'Operations that a managing process may perform on an object or its attributes.'. As a result, I believe that an action should change the state of an attribute, and that the attribute maps to variables. An example of this is subclause 30.9.1.2.1 acPSEAdminControl '... provides a means to alter aPSEAdminState.' and subclause 30.9.1.1.2 aPSEAdminState maps to the PSE Enable bit. | Suggest that: [1] Subclause 30.17.2.2.1 acMPDAdminControl is changed to read: ACTION APPROPRIATE SYNTAX: Same as aMPDAdminState BEHAVIOUR DEFINED AS This action provides a means to alter aMPDAdminState.; [2] The second and third sentences of the subclause 30.17.2.1.4 aMPDAdminState attribute behaviour description are replaced with the following (based on the existing acMPDAdminControl behaviour description): This attribute maps to the mpd_reset and power_required variables (see 189.5.3.2). When the attribute is set to 'disabled', the mpd_reset variable is set to TRUE, and the power_required variable is set to FALSE. When the attribute is set to 'enabled', the mpd_reset variable is set to FALSE, and the power_required variable is set to TRUE. | PROPOSED ACCEPT IN PRINCIPLE. (Editor's note: Simplified text proposed for the 30.17.2.1.4 addition. "enabled" and "disabled" placed in quotes to align with 30.17.2.2.1 and other locations. Add "aMPDAdminState" before attribute to align with format of text added by comment #R-52.) [1] Subclause 30.17.2.2.1 acMPDAdminControl is changed to read: ACTION APPROPRIATE SYNTAX: Same as aMPDAdminState BEHAVIOUR DEFINED AS This action provides a means to alter aMPDAdminState.; [2] The second and third sentences of the subclause 30.17.2.1.4 aMPDAdminState attribute behaviour description are replaced with the following (based on the existing acMPDAdminControl behaviour description): This aMPDAdminState attribute maps to the mpd_reset and power_required variables (see 189.5.3.2). The mpd_reset variable is set to TRUE and the power_required variable is set to FALSE when the attribute is set to "disabled". The mpd_reset variable is set to FALSE and the power_required variable is set to TRUE when the attribute is set to "enabled". | X | W | Editorial
52 | Law, David | Hewlett Packard Enterprise | 30 | 30.16.1.2.3 | 33 | 24 | T | Item b) in the third paragraph of subclause 30.1.4 'Management model' says that Actions are 'Operations that a managing process may perform on an object or its attributes.'. As a result, I believe that an action should change the state of an attribute, and that the attribute maps to variables. An example of this is subclause 30.9.1.2.1 acPSEAdminControl '... provides a means to alter aPSEAdminState.' and subclause 30.9.1.1.2 aPSEAdminState maps to the PSE Enable bit. Finally, the behaviour description in subclause 30.16.1.2.3 acDPLCAAdminControl says 'This action provides a means to alter aDPLCAAdminState.'. | Suggest that: [1] Subclause 30.16.1.2.3 acDPLCAAdminControl is changed to read: ACTION APPROPRIATE SYNTAX: Same as aDPLCAAdminState BEHAVIOUR DEFINED AS This action provides a means to alter aDPLCAAdminState.; [2] The following text is inserted as the second and third sentence in the behaviour description of the subclause 30.16.1.1.10 aDPLCAAdminState attribute (based on the text deleted by [1] above): The aDPLCAAdminState attribute maps to the dplca_en variable (see 148.4.7.2). When the attribute is set to 'enabled', the dplca_en variable is set to TRUE, and when the attribute is set to 'disabled', the dplca_en variable is set to FALSE. | PROPOSED ACCEPT IN PRINCIPLE. (Editor's note: Simplified text proposed for the 30.16.1.1.10 addition. "enabled" and "disabled" placed in quotes to align with 30.17.2.2.1 and other locations.) [1] Subclause 30.16.1.2.3 acDPLCAAdminControl is changed to read: ACTION APPROPRIATE SYNTAX: Same as aDPLCAAdminState BEHAVIOUR DEFINED AS This action provides a means to alter aDPLCAAdminState.; [2] The following text is inserted as the second and third sentence in the behaviour description of the subclause 30.16.1.1.10 aDPLCAAdminState attribute (based on the text deleted by [1] above): The aDPLCAAdminState attribute maps to the dplca_en variable (see 148.4.7.2). The dplca_en variable is set to TRUE when the attribute is set to "enabled", and set to FALSE when the attribute is set to "disabled". | D | W | Editorial
53 | Law, David | Hewlett Packard Enterprise | 30 | 30.17.1.2.1 | 39 | 13 | T | Item b) in the third paragraph of subclause 30.1.4 'Management model' says that Actions are 'Operations that a managing process may perform on an object or its attributes.'. As a result, I believe that an action should change the state of an attribute, and that the attribute maps to variables. An example of this is subclause 30.9.1.2.1 acPSEAdminControl '... provides a means to alter aPSEAdminState.' and subclause 30.9.1.1.2 aPSEAdminState maps to the PSE Enable bit. | Suggest that: [1] Subclause 30.17.1.2.1 acMPSEAdminControl is changed to read: BEHAVIOUR DEFINED AS This action provides a means to alter aMPSEAdminState. ACTION APPROPRIATE SYNTAX: Same as aMPSEAdminState BEHAVIOUR DEFINED AS This action provides a means to alter aMPSEAdminState.; [2] The following text is inserted as the second and third sentence in the behaviour description of the subclause 30.17.1.1.4 aMPSEAdminState attribute (based on the text deleted by [1] above): This attribute maps to the mpse_enable variable (see 189.4.4.1). When the attribute is set to 'enabled', the mpse_enable variable is set to TRUE, and when the attribute is set to 'disabled', the dplca_en variable is set to FALSE. | PROPOSED ACCEPT IN PRINCIPLE. (Editor's note: Simplified text proposed for the 30.17.1.1.4 addition. Add "aMPSEAdminState" before attribute to align with format of text added by comment #R-52.) [1] Subclause 30.17.1.2.1 acMPSEAdminControl is changed to read: BEHAVIOUR DEFINED AS This action provides a means to alter aMPSEAdminState. ACTION APPROPRIATE SYNTAX: Same as aMPSEAdminState BEHAVIOUR DEFINED AS This action provides a means to alter aMPSEAdminState.; [2] The following text is inserted as the second and third sentence in the behaviour description of the subclause 30.17.1.1.4 aMPSEAdminState attribute (based on the text deleted by [1] above): The aMPSEAdminState attribute maps to the mpse_enable variable (see 189.4.4.1). The mpse_enable variable is set to TRUE when the attribute is set to 'enabled', and set to FALSE when the attribute is set to "disabled". | D | W | Editorial
54 | Law, David | Hewlett Packard Enterprise | 189 | 189.5.3.1 | 153 | 35 | E | Change '... and type 0 operating...' should read '... and Type 0 operating...' (the 'T' in Type should be upper case). | See comment. | PROPOSED ACCEPT. | D | W | EZ
55 | Law, David | Hewlett Packard Enterprise | 148 | 148.4.4.1 | 74 | 26 | E | Subclause 148.4.4.1, titled 'PLCA Control State Diagram,' says that '... the PLCA nodeID and BEACON are automatically configured.'. Is it correct to say that the BEACON is automatically configured? I understood that it is the local_nodeID = 0, which sends BEACONs, that is automatically configured. Further, the remainder of the existing subclause 148.4.4.1 references local_nodeID, not 'PLCA nodeID'. I believe that 'PLCA nodeID' is an LLDP field that contains (see 79.3.9.2). | Suggest that: 'When D-PLCA is enabled, the local_nodeID and BEACON are automatically configured.' should be changed to read: 'When D-PLCA is enabled, the local_nodeID, including the section of local_nodeID = 0 which sends BEACONs, is automatically configured.'. | PROPOSED ACCEPT IN PRINCIPLE. (Editor's note: "which" is usually preceeded by a ",", which adds uneccessary complexity to the sentence.) Change 'When D-PLCA is enabled, the local_nodeID and BEACON are automatically configured.' to: 'When D-PLCA is enabled, the local_nodeID, including the selection of local_nodeID = 0 that sends BEACONs, is automatically configured.'. | D | W | State Diagrams
56 | Law, David | Hewlett Packard Enterprise | 148 | 148.4.4.1 | 74 | 34 | E | The D-PLCA abbreviation has already been expanded on its first use in subclause 148.2 Overview. | Suggest that 'When the optional Dynamic PLCA (D-PLCA) functionality ...' is changed to read 'When the optional D-PLCA functionality ...'. | PROPOSED ACCEPT. | D | W | Editorial
57 | Law, David | Hewlett Packard Enterprise | 148 | 148.4.7.1 | 82 | 14 | T | Since the second paragraph of subclause 148.4.7.1 'D-PLCA state diagram overview' is the first mention of 'statically assigned IDs' in Clause 148, I suggest that the paragraph should note that PLCA nodes with D-PLCA disabled, or PLCA nodes without D-PLCA, have to be configured with a statically assigned local_nodeID as defined in subclause 148.4.4.1. | Suggest that the second sentence of the second paragraph of subclause 148.4.7.1 is replaced with: When a mixing segment includes PLCA nodes that are operating using the optional D-PLCA function, as well as PLCA nodes that are not (either because the function is disabled or not implemented), it is necessary to configure the PLCA nodes operating without the D-PLCA function with statically assigned local_nodeIDs before enabling their transmit function (see 148.4.4.1). In this configuration, the PLCA nodes operating using the D-PLCA function will select local_nodeIDs that are outside the range of the statically assigned IDs. | PROPOSED ACCEPT. | D | W | D-PLCA
58 | Law, David | Hewlett Packard Enterprise | 148 | 148.4.7.1 | 82 | 9 | T | Suggest noting that D-PLCA operation does not support CSMA/CD nodes. | Suggest that the following be inserted as a new second sentence in the first paragraph of subclause 148.4.7.1: The D-PLCA function can only operate on a mixing segment where all the nodes are operating with PLCA enabled, as CSMA/CD nodes are not supported. | PROPOSED ACCEPT. | D | W | D-PLCA
59 | Law, David | Hewlett Packard Enterprise | 1 | 1.4.405b | 24 | 28 | T | Subclause 1.4.405b defines 'Multidrop Power Interface (MPI)' as 'The mechanical and electrical interface between the Multidrop Power Sourcing Equipment (MPSE) or Multidrop Powered Device (MPD) and the transmission medium (see IEEE Std 802.3, Clause 189).'. It, however, seems from the rest of the draft that an MPI may or may not connect to the 'transmission medium', assuming that means the data transmission medium. | Suggest that the text: '... the transmission medium ...' in subclause 1.4.405b is changed to read: '... the power transmission medium, which may or may not be the data transmission medium ...'. | PROPOSED ACCEPT. | D | W | Editorial
60 | Law, David | Hewlett Packard Enterprise | 148 | 148.4.7.5 | 86 | 11 | TR | Further to the comment I-81 received on the initial Standards Association ballot of IEEE P802.3da draft D3.0, based on independent simulation using Verilog models generated from IEEE P802.3da draft D3.1, I believe this comment correctly identified an issue and therefore should not have been rejected. During D-PLCA operation, nodes operate in CSMA/CD mode until they are allocated a local_nodeID. This is because local_nodeID is set to 255 on reset by the Figure 148–8 D-PLCA Control State Diagram, and they cannot exit the NORMAL state of the Figure 148–5 PLCA Data state diagram until local_nodeID != 255, among other conditions. Once the coordinator node (coordinator_role_allowed = TRUE) starts sending BEACONs, the other nodes will start to select local_node_IDs using D-PLCA. During this time, a node that is yet to select a node_IDs using D-PLCA may transmit, and since it is still operating using CSMA/CD, it may do so during the nodeID = 0 transmit opportunity. When the coordinator node sees a transmission during the nodeID = 0 transmit opportunity (CLAIMING(0) = TRUE), its Figure 148–8 D-PLCA Control State Diagram will exit the COORDINATOR state and enter the LEARNING state, setting local_nodeID = 255. As a result, the coordinator node (coordinator_role_allowed = TRUE) and any other node that has been allocated a local_nodeID by its D-PLCA function will be unable to transmit until their plca_status is set to FAIL by their Figure 148–7 PLCA Status state diagram when the plca_status_timer expires after 13.509 ms +/- 0.5 ms. This is because there are no BEACONs, so nodes with allocated local_nodeID will never detect their transmit opportunities. These nodes will only return to CSMA/Cd mode when plca_status is set to FAIL, which is an open arrow entry to the NORMAL state of the Figure 148–5 PLCA Data state diagram. Nodes that have not been allocated a local_nodeID by their D-PLCA function will, however, be able to continue to operate in CSMA/Cd mode, since they are yet to exit the NORMAL state of the Figure 148–5 PLCA Data state diagram. The above results in a situation where some nodes are prevented from transmitting while others can transmit, for ~13 ms. It also appears that this situation could repeat during start-up. | Reconsider the implementation of the remedy described in the comment I-81. | PROPOSED ACCEPT IN PRINCIPLE. See comment #R1-35. | D | W | D-PLCA
61 | Law, David | Hewlett Packard Enterprise | 188 | 188.11 | 127 | 1 | TR | On review of the PHY delay constraints defined in table 188-5 '10BASE-T1M delay constraints', it appears the CRS signal from a BEACON following immediately after a packet sent during the last transmit opportunity can be asserted before the RX_DV associated with the packet is de-asserted. This is because the end of the last transmit opportunity packet, TCI input to CRS, is de-asserted at the local_nodeID = node is 640 ns minimum (Table 188-5). Although not specified, assuming a clock cycle for synchronisation, state change, and TX_ER output, and another for TX_ER sampled, which is 800 ns. Finally, TX_ER sampled to TCI output is 120 ns minimum (Table 188-5). As a result, the gap between the end of the last transmit opportunity packet to BAECON observed by other nodes could be as short as 640 + 800 + 120 = 1560 ns. There is no specification in Table 188–5 regarding TCI input to RX_DV de-asserted, only TCI input to RX_DV asserted, which is specified as 2.4 us. If it is assumed that the TCI input to RX_DV de-asserted is the same value of 2.4 us minimum, the CRS for the BAECOM would be asserted (1.56 us) before the RX_DV is de-asserted (2.4 us). Since, however, RX_DV, which is used by the RS to 'frame' the packet for the MAC, only needs to be asserted a few bits before the SFD for correct operation, the RX_DV de-assert delay does not have to be the same as the RX_DV assert delay. But without it specified, it could, which appears to lead to nodes missing BEACONs. | Specify the TCI input to RX_DV de-asserted delay in Table 188-5. | PROPOSED ACCEPT IN PRINCIPLE. TFTD - Consider with comment #R1-35. Add row to table 188-5 after row for "RX_DV asserted" Row contents as follows: Event = TCI input to RX_DV deasserted Minimum value = (TBD - to discuss) Maximum value = 1.5 Unit of measure = us Input timing reference = Last DME clock transition at the TCI Output timing reference = Falling edge of RX_DV | D | W | MII