## Main_Table_IEEE_P802p3da_D1p3
CommentID | CommenterName | CommenterCo | Clause | Subclause | Page | Line | CommentType | Comment | SuggestedRemedy | Response | CommentStatus | ResponseStatus | Topic
1 | Maguire, Valerie | Copperopolis; aff'l w/ CME Consulting | 30 | 30.16.1.1.8 | 25 | 1 | E | Tidy Editing Instruction text so that insertion instructions are consistent throughout the document. | P25 L1: Replace "Insert new subclauses (30.16.1.1.8 through 30.16.1.1.14)" with "Insert new subclauses 30.16.1.1.8 through 30.16.1.1.14..."; P26 L50: Replace "Insert 30.17..." with "Insert new subclause 30.17…"; P37 L19: "Insert 79.3.9..." with "Insert new subclause 79.3.9…"; P48 L1: "Insert 148.4.7 ..." with "Insert new subclause 148.4.7…"; P54 L3: Replace "Insert new section 148.5.3.a..." with "Insert new subclause 148.5.3.a...; P54 L13: Replace "Insert new section 148.5.3.7..." with "Insert new subclause 148.5.3.7... |  | X | O
2 | Maguire, Valerie | Copperopolis; aff'l w/ CME Consulting | 168 | 168.9.1.1 | 86 | 3 | T | Remove TC3 terminology and align text with 168.9.2. | Replace, "With the PMA (or simulated DTE load specified for the TCI) present at TC3," with "With a PMA or simulated DTE load present at the TCI attachment," |  | X | O
3 | Baggett, Tim | Microchip | 148 | 148.4.4.6 | 43 | 4 | E | Cl 1.2: Qualifiers described by short phrases are enclosed in parentheses. The Term "!dplca_en" should be enclosed in parenthesis. More examples are identified in the PDF related to this comment. Changes are proposed to improve readability and to maintain consictency with the style used when originally creating the Clause 147 and 148 state diagrams. | See Baggett_3da_D1p3_CL148_StateDiagrams.pdf and enclose highlighted terms with parenthesis. This change applies to: Fig 148-3 P43 Fig 148-4 P44 Fig 148-8 P51 Proposed changes highlighted in orange. In general, if the transition contained only a single boolean term such as "!variable" or "variable = CONST" I then left it alone or highlighted in yellow as this seemed to be consistent and more readable. Liberal editorial license granted to maintain readabilty and consistency. |  | X | O
4 | Baggett, Tim | Microchip | 169 | 169.2 | 98 | 22 | E | The sentence refers to a dc loop resistance measured from edge termination to edge termination. Is this really a *loop* resistance? The word "loop" would indicate to me the resistance from one edge terminator down one segment conductor through the opposite edge terminator, back up the opposite segment conductor. Clearly this isn't what is intended. | Please consider if "loop resistance" is the correct term here. |  | X | O
5 | Baggett, Tim | Microchip | 148 | 148.4.5.7 | 46 | 14 | T | Condition for transition from WAIT_IDLE to IDLE does not match fix #2 proposed on Page 11 of https://www.ieee802.org/3/da/public/032322/beruto_3da_01_230222_plca_fixes.pdf | Change the condition for transition from WAIT_IDLE to IDLE from: MCD * (!CRS) * (!committed) To: (!CRS) * (!committed) |  | X | O
6 | Law, David | HPE | 168 | 168.4.2.7 | 66 | 11 | T | The TXCMD_ENCODE function definition says that '... this function takes as its arguments the values of tx_cmd and hb_cmd variables ...' and the TXCMD_ENCODE function call in the SILENT state of Figure 168–4 'PCS Transmit state diagram, part a' reads TXCMD_ENCODE(tx_cmd, hb_cmd). The hb_cmd variable, however, is not defined anywhere, and the output of the function is not dependent on the variable. I believe that the hb_cmd variable was used in Clause 147 10BASE-T1S PHY to control sending the heartbeat signal across and suspect that this has been copied across. Since, however, it was only used for the 10BASE-T1S PHY in full-duplex mode, and since the 10BASE-T1M only supports half-duplex mode, it should be deleted from the function definition and call. | [1] Change the text '... takes as its arguments the values of tx_cmd and hb_cmd variables and returns ...' in the definition of the TXCMD_ENCODE function in subclause 168.4.2.4 to read '... takes as its arguments the value of the tx_cmd variable and returns ..'. [2] Change the third action in the SILENT state of Figure 168–4 'PCS Transmit state diagram, part a' to read 'tx_sym <= TXCMD_ENCODE(tx_cmd)'. |  | X | O
7 | Law, David | HPE | 148 | 148.4.4.6 | 43 | 26 | T | The transition from the RECOVER state to the WAIT_TO state in Figure 148–3 'PLCA Control state diagram, part a' is missing a transition qualifier. Assuming this is an unconditional transition, the transition qualifier should be UCT (see IEEE Std 802.3-2022 subclause 21.5.3, item d). | Add the transition qualifier 'UCT' to the transition from the RECOVER state to the WAIT_TO state in Figure 148–3. |  | X | O
8 | Law, David | HPE | 148 | 148.4.4.6 | 44 | 21 | T | I don't believe that the COL variable has been used in the Clause 148 PLCA Control state diagram before. As a result, it needs to be added to the additions to subclause 148.4.4.2 'PLCA Control variables' in the IEEE P802.3da draft. | [1] Change the text 'Insert new variables dplca_en, dplca_txop_end, ...' in subclause 148.4.4.2 to read 'Insert new variables COL, dplca_en, dplca_txop_end, ...' [2] Add the following definition to subclause 148.4.4.2: COL The MII signal COL. Values: TRUE or FALSE |  | X | O
9 | Law, David | HPE | 148 | 148.4.4.6 | 43 | 15 | T | The new variable dplca_txop_node_count is used in Figure 148–3 'PLCA Control state diagram' but it is not defined. | Add a definition of the dplca_txop_node_count variable to subclause 148.4.4.2 'PLCA Control variables'. |  | X | O
10 | Law, David | HPE | 148 | 148.4.4.6 | 44 | 37 | E | The action 'start_append_commit timer' in the BURST state of Figure 148–4 'PLCA Control state diagram' should read 'start append_commit_timer' (remove the '_' after 'start' and add an '_' between 'commit' and 'timer'. | See comment. |  | X | O
11 | Law, David | HPE | 148 | 148.4.4.6 | 43 | 44 | T | The new variable dplca_txop_node_id is used in the SYNCING state of figure 148–3 'PLCA Control state diagram', but it is not defined. | Add a definition of the dplca_txop_node_id variable to subclause 148.4.4.2 'PLCA Control variables'. |  | X | O
12 | Law, David | HPE | 148 | 148.4.7.2 | 49 | 6 | E | The definition of the txop_claim_table variable (that's actually an array) says: This variable contains the claim state of the 256 transmit opportunities IDs. The claim state of each ID can be: a. NONE, meaning ... b. SOFT, meaning ... c. HARD, meaning ... We don't normally use a letter list to define the variable values, see the dplca_txop_claim variable defined in subclause 148.4.4.2 'PLCA Control variables' for an example. | Suggest that the text: This variable contains the claim state of the 256 transmit opportunities IDs. The claim state of each ID can be: a. NONE, meaning ... b. SOFT, meaning ... c. HARD, meaning ... is changed to read: This variable contains the claim state of the 256 transmit opportunities IDs. The claim state of each ID can be: NONE, meaning ... SOFT, meaning ... HARD, meaning ... |  | X | O
13 | Law, David | HPE | 148 | 148.4.7.3 | 50 | 9 | E | Although there is no rule, function names are generally all upper case, and that is the case for the existing functions in Clause 148 'PLCA Reconciliation Sublayer (RS)', see 148.4.5.3 'Functions'. | Suggest that the following changes be made to the function names. max_hard_claim - > MAX_HARD_CLAIM pick_free_txop -> PICK_FREE_TXOP hard_claiming -> HARD_CLAIMING soft_claiming -> SOFT_CLAIMING clear_txop_table -> CLEAR_TXOP_TABLE clear_soft_claims -> CLEAR_SOFT_CLAIMS |  | X | O
14 | Law, David | HPE | 148 | 148.4.7.5 | 51 | 10 | T | The transition from the DISABLED state to the WAIT_BEACON state in Figure 148–8 'D-PLCA Control State Diagram' is missing a transition qualifier. Assuming this is an unconditional transition, the transition qualifier should be UCT (see IEEE Std 802.3-2022 subclause 21.5.3, item d). | Add the transition qualifier 'UCT' to the transition from the DISABLED state to the WAIT_BEACON state in Figure 148–8. |  | X | O
15 | Law, David | HPE | 148 | 148.4.7.5 | 51 | 49 | T | The variable dplca_txop_node_count is used in Figure 148–8 'D-PLCA Control State Diagram' but is not defined in subclause 148.4.7.2 'Variables'. | As noted in another comment, the variable dplca_txop_node_count is also used in Figure 148–3 'PLCA Control state diagram' but is not defined. Assuming that comment is accepted, and a definition of dplca_txop_node_count is added to subclause 148.4.4.2, suggest that the following definition is added to subclause 148.4.7.2 'Variables': dplca_txop_node_count See 148.4.4.2. |  | X | O
16 | Law, David | HPE | 148 | 148.4.7.6 | 52 | 41 | T | The transitions from the UPDATE_SOFT and the UPDATE_HARD states to the NOTIFY state and from the DISABLED state to the WAIT_TXOP_END state in Figure 148–9 'D-PLCA Aging State Diagram' are missing transition qualifiers. Assuming that these are unconditional transitions, the transition qualifier should be UCT (see IEEE Std 802.3-2022 subclause 21.5.3, item d). | Add the transition qualifier 'UCT' to the transitions from the UPDATE_SOFT and the UPDATE_HARD states to the NOTIFY and from the DISABLED state to the WAIT_TXOP_END state in Figure 148–9. |  | X | O
17 | Law, David | HPE | 148 | 148.4.4.2 | 41 | 42 | E | Typo. | ... type of claim.See 148.4.7.2 ..' should read '... type of claim. See 148.4.7.2 ...' (misisng space). |  | X | O
18 | Law, David | HPE | 148 | 148.4.7.2 | 48 | 31 | T | The variable curID is defined in subclause 148.4.7.2 'Variables', however, it doesn't seem to be used in the D-PLCA state diagrams in Figures 148–8 and 148–9. | Remove the variable curID if it isn't used. |  | X | O
19 | DiMinico, Christopher | PHY-SI/SenTekse/MC Communications | 168 | 168.8.2 | 83 | 52 | TR | 168.8.2 Return loss TBD | See diminico_SPMD_01_0724.pdf for TBD |  | X | O
20 | Jones, Chad | Cisco Systems, Inc. | 00 | 0 | 8 | 14 | E | George is the Technical Editor and Val is the Managing Editor. | Change George's title to Technical Editor |  | X | O
21 | Jones, Chad | Cisco Systems, Inc. | 148 | 148.4.5.7 | 45 | 2 | E | empty page. Is that because of the "change figure" note and the space will go away once integrated in 802.3? Or is there a hidden page break? | fix blank page. |  | X | O
22 | Jones, Chad | Cisco Systems, Inc. | 148 | 148.4.7.1 | 48 | 18 | E | unneeded comma "HARD claims (with COMMIT requests), " | delete the comma after "requests)" |  | X | O
23 | Jones, Chad | Cisco Systems, Inc. | 148 | 148.4.7.1 | 48 | 23 | E | "DPLCA" versus "D-PLCA". Every instance on this page includes the hyphen. | Change DPLCA to D-PLCA. Editors given license to search and replace through the document. |  | X | O
24 | Jones, Chad | Cisco Systems, Inc. | 168 | 168.1 | 55 | 13 | E | misplaced comma, needs to be after the parenthesis in this sentence. "...Trunk Connection Interface, or TCI (see 168.9) are..." | change to: "...Trunk Connection Interface or TCI (see 168.9), are..." |  | X | O
25 | Jones, Chad | Cisco Systems, Inc. | 168 | 168.1.2.1 | 56 | 43 | E | missing comma after "...between THEN and END..." | change to "...between THEN and END, ..." |  | X | O
26 | Jones, Chad | Cisco Systems, Inc. | 168 | 168.8 | 82 | 32 | E | we spell out trunk connection interface after using it at least 6 times in this section. Move the text to the first instance on line 18. | page 82, line 18, change TCI to trunk connection interface (TCI) line 32, change trunk connection interface (TCI) to TCI |  | X | O
27 | Jones, Chad | Cisco Systems, Inc. | 168 | 168.9.1.1 | 86 | 3 | T | TC3 still in the text, was removed last cycle. | replace TC3 with TCI attachment |  | X | O
28 | Jones, Chad | Cisco Systems, Inc. | 169 | 169.3 | 99 | 23 | E | inconsistent variable names. This comment needs processed with one against page 108, item 1 in table 169-5 to simplify the variable name to delete "(PON)". on this page, the (min) and (max) need promoted back to normal text from subscript and remove the parenthesis. | remove parenthesis around min and max and promote this text from subscript to normal text. |  | X | O
29 | Jones, Chad | Cisco Systems, Inc. | 169 | 169.4.3 | 100 | 18 | E | We never mention more than one MPSE on a mixing segment. While the TF has agreed that they do not want to go to the effort of defining how two MPSEs behave on a mixing segment, they also agreed that they didn't want to prohibit one from devising a proprietary scheme. We should make this statement. | add this text at the end of line 18: "This standard assumes one MPSE per mixing segment. More than one MPSE per mixing segment is beyond the scope of this standard." |  | X | O
30 | Jones, Chad | Cisco Systems, Inc. | 169 | 169.4.3 | 100 | 32 | E | missing a word? "depending on whether the specification in question is for exceeding dropping below a threshold" | add or: "depending on whether the specification in question is for exceeding or dropping below a threshold" |  | X | O
31 | Jones, Chad | Cisco Systems, Inc. | 169 | 169.4.4.5 | 104 | 31 | E | transitions into left hand line missing arrowheads | add arrowheads to exit from DISCOVERY_HIGH_MARK1 at line 31, 40, and 52 |  | X | O
32 | Jones, Chad | Cisco Systems, Inc. | 169 | 169.4.4.5 | 105 | 23 | E | transitions into left hand line missing arrowheads | add arrowheads to exit from DISCOVERY_HIGH_MARK4 at line 23 and 39 |  | X | O
33 | Jones, Chad | Cisco Systems, Inc. | 169 | 169.4.5 | 106 | 10 | E | missing word: "the link to determine at least one MPD remains" | add if: "the link to determine if at least one MPD remains" |  | X | O
34 | Jones, Chad | Cisco Systems, Inc. | 169 | 169.4.6 | 106 | 51 | E | "If discovery is not completed before the TDiscovery timer expires, the current discovery cycle shall be aborted and the MPSE returns to BACKOFF." this sentence belongs in the preceding paragraph as the second sentence. | move sentence, making paragraph at line 47 read: "The MPSE shall complete discovery within TDiscovery as defined in Table 169–3. If discovery is not completed before the TDiscovery timer expires, the current discovery cycle shall be aborted and the MPSE returns to BACKOFF. If no valid and compatible..." |  | X | O
35 | Jones, Chad | Cisco Systems, Inc. | 169 | 169.4.6 | 107 | 1 | T | "Under all conditions, an MPSE shall present an invalid MPD discovery signature with one of the attributes as defined in Table 169–4." This sentence is copied from Cl 33 or 145. As those are point to point PoE, two PSEs should never be on the same link. It has been agreed that we want to allow more than one PSE per mixing segment. This sentence disallows that. Additionally, there is no need for this restriction for MPoE. | Delete the sentence. |  | X | O
36 | Jones, Chad | Cisco Systems, Inc. | 169 | 169.4.7 | 108 | 6 | E | V{MPSE(PON)} is lengthy. We don't have an VMPSE that we need it differentiate from, so why have the (PON)? Delete (PON). This harmonizes with a comment made against page 99. | Delete (PON) from the symbol name of item 1 of Table 169-5 on line 6 and from the text in 169.4.10 on line 54. |  | X | O
37 | Jones, Chad | Cisco Systems, Inc. | 169 | 169.4.7 | 108 | 9 | T | Item 2 of Table 169-5: we should not define the max as 100W as this will confuse some readers, mostly from the enforcement community. I suggest we delete the 100 and replace with an emdash. All that is important is we define the minimum power the MPSE shall deliver. to convey the upper limit, we should add V{MPSE}max on line 40 in 168.4.8, after "External safety requirements limit the power an MPSE can supply." with some further descriptive text at the end of the paragraph. | delete 100 in Table 169-5 item 2, two places. Replace with emdash. Change line 40 to: "External safety requirements limit the power an MPSE can supply, V{MPSE}max." add "For these reasons, V{MPSE}max is left undefined in Table 169-5, Item 2." |  | X | O
38 | Jones, Chad | Cisco Systems, Inc. | 169 | 169.4.11.1 | 109 | 12 | E | We define TPS requirements but never explain why it exists. There is a sentence at the end that alludes to the purpose, but we can do better. Add some descriptive text to start the section. | Add before the text on line 12: "TPS allows MPDs to have sleep states to minimize power consumption. Presence of TPS reports to the MPSE that there are active MPDs on a mixing segment that may be consuming very low power." |  | X | O
39 | Jones, Chad | Cisco Systems, Inc. | 169 | 169.5.2 | 110 | 31 | E | floating "¦" character. Delete. | delete "¦" just after figure 169-5 |  | X | O
40 | Jones, Chad | Cisco Systems, Inc. | 169 | 169.5.3.6 | 114 | 40 | E | more state transitions missing arrowheads. | two transitions to the left edge at line 40 and 51, one transition to the right edge at line 41. |  | X | O
41 | Jones, Chad | Cisco Systems, Inc. | 169 | 169.5.3.6 | 115 | 24 | E | more state transitions missing arrowheads. | two transitions to the left edge at line 33 and 43, three transition to the right edge at line 24, 36, and 50. |  | X | O
42 | Jones, Chad | Cisco Systems, Inc. | 169 | 169.5.5 | 118 | 39 | T | 500uA for disable current - this is 22.5mW BEST CASE (45V Vmpse). We require the MPD to actively indicate that it is underpowered. For sure this isn't enough to display a console port message, and not sure it's enough to flash an LED (the two examples given in the text for indication). | Raise this number. Perhaps we allow 1U for disabled (once we lower the U value to something less than 1 and 2W)? Or make this 5mA to get an order of magnitude more power. |  | X | O
43 | Jones, Chad | Cisco Systems, Inc. | 169 | 169.5.5.3 | 119 | 33 | E | sentence ends with two periods. | delete one period. |  | X | O
44 | Jones, Chad | Cisco Systems, Inc. | 169 | 169.6.1.1.1 | 120 | 33 | E | quotation marks are never closed. “An impulse test consisting of a 1500 V, 10/700 waveform, applied 10 times, with a 60 s interval between pulses. The shape of the impulses is 10/700 (10 µs virtual front time, 700 µs virtual time to half value), as defined in ITU-T Recommendation K.44. | close the quote: “An impulse test consisting of a 1500 V, 10/700 waveform, applied 10 times, with a 60 s interval between pulses. The shape of the impulses is 10/700 (10 µs virtual front time, 700 µs virtual time to half value)", as defined in ITU-T Recommendation K.44. |  | X | O
45 | Jones, Chad | Cisco Systems, Inc. | 169 | 169.6.1.1.2 | 120 | 51 | E | quotation marks are never closed. “An impulse test consisting of a 1500 V, 10/700 waveform, applied 10 times, with a 60 s interval between pulses. The shape of the impulses is 10/700 (10 µs virtual front time, 700 µs virtual time to half value), as defined in ITU-T Recommendation K.44. | close the quote: “An impulse test consisting of a 1500 V, 10/700 waveform, applied 10 times, with a 60 s interval between pulses. The shape of the impulses is 10/700 (10 µs virtual front time, 700 µs virtual time to half value)", as defined in ITU-T Recommendation K.44. |  | X | O
46 | Jones, Chad | Cisco Systems, Inc. | 169 | 169.6.1.1.2 | 121 | 5 | E | spacing for this paragraph is wrong. | change spacing of the paragraph to single line. |  | X | O
47 | Jones, Chad | Cisco Systems, Inc. | 169 | 169.7.1 | 121 | 46 | E | appearance of PSE. Should be MPSE. I searched the doc and found this lone occurrence. | Change PSE to MPSE. |  | X | O
48 | Jones, Chad | Cisco Systems, Inc. | 169 | 169.7.6 | 123 | 9 | E | "In addition, the system may need to comply with more stringent requirements as agreed upon between customer and supplier, for the limitation of electromagnetic interference." Not sure why this interoperability standard is talking about agreements between the customer and supplier. This sentence is beyond the scope of an interop standard and should be deleted. | Delete this sentence. |  | X | O
49 | Jones, Chad | Cisco Systems, Inc. | 169 | 169.7.6 | 123 | 20 | E | "Exact test setup and test limit values may be adapted to each specific application, subject to agreement between the customer and the supplier." Not sure why this interoperability standard is talking about agreements between the customer and supplier. This sentence is beyond the scope of an interop standard and should be deleted. | delete ", subject to agreement between the customer and the supplier" leaving just: "Exact test setup and test limit values may be adapted to each specific application." |  | X | O
50 | Zimmerman, George | CME Consulting/ADI,APLGp,CSCO,MRVL,ONSmi,Sony,SnTkSe | 168 | 168.8 | 82 | 18 | E | Sentense is long, complex, and hard to understand, and does not adequately capture that the TCI's two-conductor connection may be integrated within the DTE. Would be better as mulitple simpler sentences: "The mixing segment shall be a linear topology, with DTE attached at a TCI, where each TCI has two connections on the mixing segment, one facing in the direction of the left edge termination of the mixing segment (TC1) and one facing in the direction of the right edge termination of the mixing segment (TC2), and a two-conductor connection facing the DTE (see Figure 168–18)." | Replace first sentence in 2nd paragraph of 168.8 with: "The mixing segment shall be a linear topology, with DTE attached to a trunk at a TCI. Each TCI has two connections, TC1 and TC2, on the mixing segment, one facing in each direction toward an edge termination. Additionally, each TCI has a two-conductor connection facing the DTE (see Figure 168-18). See 168.9 for more information on the TCI, which may be integrated within the DTE." |  | X | O
51 | Zimmerman, George | CME Consulting/ADI,APLGp,CSCO,MRVL,ONSmi,Sony,SnTkSe | 169 | 169.5 | 119 | 36 | E | Table 169-9 has the wrong title. It is about the MPD TPS parameters, not the MPSE discovery parameters (which is the title of Table 169-3). | Change title of Table 169-9 to "MPD Transmit Power Signature (TPS) parameters" |  | X | O
52 | Zimmerman, George | CME Consulting/ADI,APLGp,CSCO,MRVL,ONSmi,Sony,SnTkSe | 168 | 168.2 | 57 | 3 | T | "The 10BASE-T1M PHY builds on the operation of the 10BASE-T1S PHY defined in Clause 147 when running half duplex in multidrop mode." suggests that the 10BASE-T1M PHY has modes other than multidrop - which isn't what is meant. A little wordsmithing of this introduction to 10BASE-T1M is needed to make it clear that the primary difference between the 10BASE-T1M and 10BASE-T1S PHY types is that T1M only supports multidrop. | Change first 2 sentences of first paragraph of 168.2 (making edits and reversing the order of the sentences): The 10BASE-T1M PHY supports only shared media, i.e., multidrop, half duplex communications over a single balanced pair of conductors forming a mixing segment. The 10BASE-T1M PHY builds on the operation of the 10BASE-T1S PHY defined in Clause 147 when running half duplex in multidrop mode." |  | X | O
53 | Zimmerman, George | CME Consulting/ADI,APLGp,CSCO,MRVL,ONSmi,Sony,SnTkSe | 168 | 168.9 | 84 | 23 | T | Language about TCI connection in 168.9 to PMA needs to be aligned to the figures and description elsewhere (e.g., 168.8) which refers to the DTE rather than the PMA, and includes service loops & stubs within the DTE. | At P84 L22: Change "PMA (and any associated stub or service loop)" to "DTE (including any associated stub or service loop)" At P84 L44; P85 L11; P86 L3; P86 L 19; Change "PMA" to "DTE" |  | X | O
54 | Zimmerman, George | CME Consulting/ADI,APLGp,CSCO,MRVL,ONSmi,Sony,SnTkSe | 168 | 168.9.1.1 | 86 | 3 | T | We missed one TC3. Since there is only one place the DTE or DTE load can be, it is not needed to be said. This language should be aligned with that in other sections. | P86 L3 change "at TC3" to "at the TCI" |  | X | O
55 | Zimmerman, George | CME Consulting/ADI,APLGp,CSCO,MRVL,ONSmi,Sony,SnTkSe | 168 | 168.9.2 | 86 | 19 | E | The reference to "TCI attachment " suggests that the TCI is always detachable from the DTE - it isn't. The word attachment adds no clarity, so suggest we just say the DTE is present at the TCI. | P86 L19 delete "attachment" |  | X | O
56 | Zimmerman, George | CME Consulting/ADI,APLGp,CSCO,MRVL,ONSmi,Sony,SnTkSe | FM | FM | 8 | 13 | E | Editor titles have shifted with Val coming back on board, put editors in alphabetical order | Change "Editor-in-Chief" on line 14 to "Technical Editor" Move "Valerie Maguire, … Managing Editor" before "George Zimmerman,… Technical Editor" |  | X | O
57 | Zimmerman, George | CME Consulting/ADI,APLGp,CSCO,MRVL,ONSmi,Sony,SnTkSe | 1 | 1.5 | 21 | 36 | E | Add TPS "Transmit Power Signature" to abbreviations | Add TPS "Transmit Power Signature" to abbreviations |  | X | O
58 | Zimmerman, George | CME Consulting/ADI,APLGp,CSCO,MRVL,ONSmi,Sony,SnTkSe | 45 | 45.2.3.1.2 | 33 | 6 | T | The inclusion of 10BASE-T1M and 10BASE-T1S can't work as written in 45.2.3.1.2 because the PCS type selection does not include these phy types (or any of the BASE-T1 PHY types). Loopback needs to be controlled through the dedicated PHY register 3.2291, at bit 3.2291.14. The 3.2291.14 bit can't be a copy of 3.0.14, but since 10BASE-T1S isn't in 4.2.3.1.2, this is just cleanup, I believe, within the scope of 802.3da. A maintenance request is in preparation to deal with the other BASE-T1 PHYs, references to 45.2.3.1.2, and copy instructions. | Remove 45.2.3.1.2 from the draft. At P34 L11, change editing instruction to "Change 45.2.3.72.2 as follows:" (removing "first paragraph"), and add the other 2 paragraphs of 45.2.3.72.2 to the draft, with the third paragraph shown deleted (indicated below by </SO> strikeout): "The default value of bit 3.2291.14 is zero. </SO> Bit 3.2291.14 is a copy of 3.0.14, and setting or clearing either bit shall set or clear the other bit. Setting either bit shall enable loopback. </SO>" At P73 L35 (168.4.4), change "register 3.0.14, defined at 45.2.3.1.2" to "register 3.2291.14, defined at 45.2.3.72.2" |  | X | O
59 | Zimmerman, George | CME Consulting/ADI,APLGp,CSCO,MRVL,ONSmi,Sony,SnTkSe | 148 | 148.4.7.6 | 52 | 17 | E | Clean up box on TXOP_END - | delete overlayed boxes on TXOP_END state in state diagram |  | X | O
60 | Zimmerman, George | CME Consulting/ADI,APLGp,CSCO,MRVL,ONSmi,Sony,SnTkSe | 79 | 79.5 | 38 | 21 | T | Need to add PICS for PLCA TLVs | Add 79.5 and 79.5.3 to the draft, adding new row for: item *PL ¦ feature PLCA TLV ¦ Subclause 79.3.9 ¦ Value <blank> ¦ Status O ¦ Support Yes[ ] No[ ] and, insert 79.5.13 after 79.5.12 PICS table with entries: Item ¦ Feature ¦ Subclause¦ Value/Comment ¦ Status ¦ Support PLC1 ¦ PLCA support/status field ¦ 79.3.9.1 ¦ Contains a bitmap identifying PLCA and DPLCA support defined in Table 79-21 ¦ PL:M ¦ Yes [] N/A [ ] PLC2 ¦ node ID field ¦ 79.3.9.2 ¦ Contains an integer value indicating the PLCA nodeId ¦ PL:M ¦ Yes [] N/A [ ] PLC3 ¦ PLCA TLV usage rules ¦ 79.3.9.3 ¦ PLCA support/status TLV should contain no more than one PLCA TLV ¦ PL:O ¦ Yes [] No [] N/A[] |  | X | O
61 | Zimmerman, George | CME Consulting/ADI,APLGp,CSCO,MRVL,ONSmi,Sony,SnTkSe | 148 | 148.4.4.3 | 41 | 42 | E | Missing space after period "claim.See" | insert space between period and "See" |  | X | O
62 | Zimmerman, George | CME Consulting/ADI,APLGp,CSCO,MRVL,ONSmi,Sony,SnTkSe | 168 | 168.1 | 55 | 18 | E | "connected to a mixing segment as defined in 168.8" - we are fond of saying 'as defined', but 168.8 doesn't DEFINE a mixing segment, it provides specifications for one. The mixing segment is defined in 1.4… the follow on sentence is a bit redundant to this as well ... | delete "as defined in 168.8." Change "The mixing segment for the operation of the 10BASE-T1M PHY is defined in terms of performance requirements." to "The performance requirements for the mixing segment are specified in 168.8." |  | X | O
63 | Zimmerman, George | CME Consulting/ADI,APLGp,CSCO,MRVL,ONSmi,Sony,SnTkSe | 168 | 168.1 | 55 | 23 | E | Clause 147 is in the draft - should not be an external xref | Change Clause 147 to an active xref |  | X | O
64 | Zimmerman, George | CME Consulting/ADI,APLGp,CSCO,MRVL,ONSmi,Sony,SnTkSe | 168 | 168.4.1 | 60 | 32 | E | The 10BASE-T1M PCS Reset bit is in 45.2.3.72.1 , not 45.2.3.72 | Change 45.2.3.72 to 45.2.3.72.1 |  | X | O
65 | Zimmerman, George | CME Consulting/ADI,APLGp,CSCO,MRVL,ONSmi,Sony,SnTkSe | 169 | 169.4.4.5 | 104 | 1 | E | In Figures 169-3 and 169-4 there are connector tags A, C, and D, but no "B". Did we miss something? | Change tags C and D to B and C (P104 L2, P104 L53, P105 L2, P105 L43, P105 L52) |  | X | O
66 | Zimmerman, George | CME Consulting/ADI,APLGp,CSCO,MRVL,ONSmi,Sony,SnTkSe | 169 | 169.4.4.5 | 104 | 23 | E | Below line 22 on Figure 169-3, and on all of Figure 169-4, the font size on transition conditions seems to have shrunk to 7 pt from the nominal 8pt. | Fix font size on transition conditions - all should be 8 pt (same as internal state processes) |  | X | O
67 | Zimmerman, George | CME Consulting/ADI,APLGp,CSCO,MRVL,ONSmi,Sony,SnTkSe | 159 | 159.5.3.6 | 116 | 17 | T | Conditions out of PON_EVAL are not correct. Left branch and right branches need to always be greater than or equal to V_type0_th, mpd_type = mixed CANNOT be mismatched…, logic gets simpler and non-overlapping. | Change branches from PON_EVAL as follows (apply subscripts as per state diagram variables): left branch (correct type, to power on): (VMPD = Vtype0_th) & ( ((mpd_type = 1) & (VMPD = Vtype1_th)) ¦ ((mpd_type = 0) & (VMPD < Vtype1_th)) ¦ (mpd_type = mixed) ) Right branch (mismatched): (VMPD = Vtype0_th) & ( ((mpd_type = 1) & (VMPD < Vtype1_th)) ¦ ((mpd_type = 0) & (VMPD = Vtype1_th)) ) |  | X | O
68 | Zimmerman, George | CME Consulting/ADI,APLGp,CSCO,MRVL,ONSmi,Sony,SnTkSe | 168 | 168.6.4.4.1 | 80 | 1 | E | This section is more than the Upper PSD, it doesn't make sense to have the upper PSD delineated by a section, the lower PSD, and the graph. So I suggest we drop the section headers and lump it all in to 168.6.4.4 | Delete section header 168.6.4.4.1, Delete section header 168.6.4.4.2, add paragraph spacing between lines 9 & 10 (frequency range for equation 168-1 and "Lower PSD") |  | X | O
69 | Zimmerman, George | CME Consulting/ADI,APLGp,CSCO,MRVL,ONSmi,Sony,SnTkSe | 168 | 168.4.4.1 | 80 | 10 | T | Lower PSD mask has been shown to be too loose, and consensus model uses a more typical PSD. Tightening of the PSD can be found in beruto_3da_20221114_emc_noise_margin.pdf slide 10. | Adopt lower PSD mask from beruto_3da_2022_1114_emc_noise_margin.pdf slide 10 up to 20 MHz (first lobe) Replace equation 168-2 with Lower PSD(f) = { -77 + 4*(f-2.5) 2.5 <= f < 5 -67 5 <= f < 12.5 -67 - 2.5*(f - 12.5) 12.5 <= f <= 16.5 } dBm/Hz where f is the frequency in MHz; 2.5 <= f <= 16.5. |  | X | O
70 | Zimmerman, George | CME Consulting/ADI,APLGp,CSCO,MRVL,ONSmi,Sony,SnTkSe | 168 | 168.1 | 87 | 28 | T | Unpowered PHYs need isolation requirements to prevent ground loops when powered and unpowered PHYs are mixed | Replace text of Editor's note with - Comments needed to fill in isolation requirements for unpowered PHYs, particularly when locally-powered DTEs are mixed on the same mixing segment with DTEs powered through the mixing segment... |  | X | O
71 | Zimmerman, George | CME Consulting/ADI,APLGp,CSCO,MRVL,ONSmi,Sony,SnTkSe | 168 | 168.4.4.5 | 104 | 11 | T | unconditional entry to IDLE on 'discover_fault' must be conditioned on mpse_enable, or else it conflicts with the entry to DISABLE when the mpse is not enabled… | change leftmost entry to IDLE from "discover_fault' to 'mpse_enable * discover_fault' |  | X | O
72 | Zimmerman, George | CME Consulting/ADI,APLGp,CSCO,MRVL,ONSmi,Sony,SnTkSe | 168 | 168.4.4.2 | 101 | 15 | T | mpse_enable, mpse_ready, mpd_type0_discovered, and mpd_type1_discovered are all boolean variables in the state diagram (used as TRUE/FALSE conditions). Their values must be TRUE or FALSE, not "enabled/disabled" or not defined. | see changes in zimmerman_3da_01_0724.pdf text in 8023-169_proposed_SDfixes_simple.pdf |  | X | O
73 | Zimmerman, George | CME Consulting/ADI,APLGp,CSCO,MRVL,ONSmi,Sony,SnTkSe | 169 | 169.4.6 | 106 | 31 | E | duplicate shall. The behavior when detecting a short circuit is shown in the state diagram. However, the criterion measured is in the function description as well. | change "the MPSE shall return to the BACKOFF state." to "the MPSE returns to the BACKOFF state" |  | X | O
74 | Zimmerman, George | CME Consulting/ADI,APLGp,CSCO,MRVL,ONSmi,Sony,SnTkSe | 169 | 169.4.4.4 | 102 | 38 | E | duplicate colon. (discover_short::) | delete one of the colons |  | X | O
75 | Zimmerman, George | CME Consulting/ADI,APLGp,CSCO,MRVL,ONSmi,Sony,SnTkSe | 169 | 169.4.4.3 | 102 | 15 | T | discover_backoff_timer isn't defined. | Insert: discovery_backoff_timer A timer used to enforce the time between discovery cycles. See 169..4.6, and Table 169-3. |  | X | O
76 | Zimmerman, George | CME Consulting/ADI,APLGp,CSCO,MRVL,ONSmi,Sony,SnTkSe | 169 | 169.4.6 | 106 | 44 | T | The BACKOFF state should reflect that the voltage is held at V_MPSE_reset, rather than have a separate "shall" here that is really describing state diagram behavior. | Add new function to 169.4.4.4 (in alphabetical order) do_MPSE_reset This function presents the reset event voltage (V_MPSE_reset) at the TCI. Add "do_MPSE_reset" to the "BACKOFF" state in Figure 169-3. Change "BACKOFF, it shall maintain…" to "BACKOFF, it maintains..." at P106 L44 |  | X | O
77 | Zimmerman, George | CME Consulting/ADI,APLGp,CSCO,MRVL,ONSmi,Sony,SnTkSe | 169 | 169.4.6 | 106 | 47 | T | the T_Discovery check and condition is not in the state diagram. Given that the time through the state diagram is driven by the cascade through 5 high_mark state timers and 5 low mark state timers, the time for discovery is deterministic and less than 5*(high_time max + low_time max), so this condition is unnecessary. | At P106 L47-48 (169.4.6) delete "The MPSE shall complete discovery within TDiscovery as defined in Table 169–3." (leave in place " If no valid and compatible discovery response is detected, the MPSE shall wait at least TBackoff before reattempting discovery. An MPSE may successfully complete discovery, but then opt not to power the link.") At P106 L 51-52, delete "If discovery is not completed before the TDiscovery timer expires, the current discovery cycle shall be aborted and the MPSE returns to BACKOFF." |  | X | O
78 | Zimmerman, George | CME Consulting/ADI,APLGp,CSCO,MRVL,ONSmi,Sony,SnTkSe | 169 | 169.4.4.3 | 102 | 16 | E | The inrush timer is in Table 169-5. Since the other timers have pointers, it should too. | Add "See Table 169-5" to the end of the description of mpse_inrush_timer. |  | X | O
79 | Zimmerman, George | CME Consulting/ADI,APLGp,CSCO,MRVL,ONSmi,Sony,SnTkSe | 169 | 169.4.4.3 | 102 | 19 | E | missing period at the end of the decription of tdiscover_high_timer | add period to match other timers… |  | X | O
80 | Zimmerman, George | CME Consulting/ADI,APLGp,CSCO,MRVL,ONSmi,Sony,SnTkSe | 169 | 169.4.6 | 108 | 43 | E | The discovery rejection criteria parameters seem to need description. They just say "Reject discovery" which is what the title of the table is… | Change Item 1 description to "Reject discovery - short circuit", and item 2 to "Reject discovery - open circuit" |  | X | O
81 | Zimmerman, George | CME Consulting/ADI,APLGp,CSCO,MRVL,ONSmi,Sony,SnTkSe | 169 | 169.4.4.3 | 102 | 16 | E | The TPS timer is in Table 169-5. Since the other timers have pointers, it should too. | Add "See Table 169-5" to the end of the description of ttpsdo_timer. |  | X | O
82 | Zimmerman, George | CME Consulting/ADI,APLGp,CSCO,MRVL,ONSmi,Sony,SnTkSe | 169 | 169.4.6 | 106 | 28 | T | This behavior is contrary to the state diagram, the do_discovery_high (and low) functions are executed when a state is entered. The state diagram won't wait to do the measurement... it only waits for the exit. "The MPSE shall wait T_Mark_measure between the entrance of a DISCOVERY_HIGH_MARKx state and measurement of mark event current…" - there is no way to see when the measurement happens. Similarly for the T_Discover_measure waiting on line 37. | change "shall wait" to " waits" (2 instances, line 28 and line 37) See state diagram and text changes in zimmerman_3da_01_0724.pdf (text and diagrams also provided as a separate document 8023-169_proposed_Sdfixes_disc_diag.pdf) |  | X | O
83 | Zimmerman, George | CME Consulting/ADI,APLGp,CSCO,MRVL,ONSmi,Sony,SnTkSe | 169 | 169.4.8 | 109 | 39 | T | duplicate shall - Table 169-5 is already required… | change "shall be capable of" to "is capable of" |  | X | O
84 | Zimmerman, George | CME Consulting/ADI,APLGp,CSCO,MRVL,ONSmi,Sony,SnTkSe | 169 | 169.4.11.1 | 110 | 13 | T | duplicate shalls of what is already in the state diagram (TPS and behavior of removing power) | Change "TPS shall be defined" to "TPS is defined" (in first sentence of 169.4.11.1), and "Power shall be removed" to "Power is removed" in last sentence of first paragraph of 169.4.11.1 |  | X | O
85 | Zimmerman, George | CME Consulting/ADI,APLGp,CSCO,MRVL,ONSmi,Sony,SnTkSe | 169 | 169.4.4.5 | 105 | 30 | E | arrowheads missing where paths join in Figure 169-3 and 169-4 | add arrowheads at line joinings at P105 L30, L40, L50 on the left side of the page, and P106 L22 and L39 (left hand side of page) |  | X | O
86 | Zimmerman, George | CME Consulting/ADI,APLGp,CSCO,MRVL,ONSmi,Sony,SnTkSe | 148 | 148.4.7.5 | 51 | 32 | E | Two arrowheads where path join in Figure 148-8 (there should be only the one from the side… | Delete rising arrowhead at P51 L32 (right side of page) |  | X | O
87 | Zimmerman, George | CME Consulting/ADI,APLGp,CSCO,MRVL,ONSmi,Sony,SnTkSe | 148 | 148.4.5.7 | 47 | 50 | E | Two arrowheads where path join in Figure 148-6 - 2 instances - (there should be only the one in the joining arc… | delete arrowhead coming from the left at P47 L50 (join from WAIT_MAC and TRANSMIT), and delete downward arrowhead from FLUSH state at P47 L50 where arc to "C" joins with arc form WAIT_MAC & TRANSMIT. |  | X | O
88 | Zimmerman, George | CME Consulting/ADI,APLGp,CSCO,MRVL,ONSmi,Sony,SnTkSe | 169 | 169.5.3.6 | 114 | 29 | E | Missing arrowheads at arcs joining in Figure 169-6 and 169-7 | Add arrowheads on arcs joining from the right at P114 L40, P114 L51, P115 L31, P115 L44 and add arrowheads on arcs joining from the left at P114 L41, P115 L24, P115 L36, and P115 L50 |  | X | O
89 | Zimmerman, George | CME Consulting/ADI,APLGp,CSCO,MRVL,ONSmi,Sony,SnTkSe | 159 | 159.4.4.4 | 102 | 44 | T | is discover_high_var used for anything? Was it supposed to be? I can't find it in the state diagram. | delete "discover_high_var" from outputs of do_discovery_high function (P102 L44) |  | X | O
90 | Zimmerman, George | CME Consulting/ADI,APLGp,CSCO,MRVL,ONSmi,Sony,SnTkSe | 169 | 169.4.6 | 106 | 27 | T | duplicate shall describing state diagram funciton (applying high or low mark voltage) in do_discovery_high and do_discovery_lowx states. | P106 L27 and P106 L36 change "shall supply" to "supplies" |  | X | O
91 | Zimmerman, George | CME Consulting/ADI,APLGp,CSCO,MRVL,ONSmi,Sony,SnTkSe | 169 | 169.5 | 109 | 27 | E | "requiring power from the TCI" I believe power is drawn from the MPI… | change TCI to MPI at P109 L28 |  | X | O
92 | Zimmerman, George | CME Consulting/ADI,APLGp,CSCO,MRVL,ONSmi,Sony,SnTkSe | 169 | 169.1.2 | 97 | 40 | T | When power is NOT on the same conductors as data, the interface isn't the TCI. This needs to be explained here… | Add the following to the first paragraph of 169.1.2 at the end (line 40): " The interface of the power entity to the medium is the MPI, with connection points MP1 and MP2 to the power trunk. When the power is provided over the same pairs as data, the MPI and the TCI are the same connection to the medium and the MPI must also meet the requirements for the TCI needed for the phy (see, e.g., 168.9). However, when data and power are carried on separate conductors, the MPI may be a separate device from the TCI and the related TCI requirements do not apply.” Editor to replace references (including figures) to TC1, TC2, TCI references from the rest of the clause with references to MP1, MP2, and MPI, respectively. |  | X | O
93 | Zimmerman, George | CME Consulting/ADI,APLGp,CSCO,MRVL,ONSmi,Sony,SnTkSe | 169 | 169.5.2 | 109 | 48 | T | "MPDs draw power from the mixing segment" - this statement isn't necessary, and, if the MPD draws power from separate conductors, is not correct. | Delete sentence. Or, alternatively, change to "MPDs draw power from an attached bus, which, if power and data are on the same conductors, is the mixing segment." |  | X | O
94 | Zimmerman, George | CME Consulting/ADI,APLGp,CSCO,MRVL,ONSmi,Sony,SnTkSe | 169 | 169.5.3.2 | 110 | 48 | T | There appears to be no V_Mark_th in Table 169-7 or in the state diagram. It is possible that this was meant to be the entry check into the MARK states, which are currently the same as the entry check into the DISCOVERY states (V_Discovery_th) | Delete V_Mark_th from P110 L45-47 |  | X | O
95 | Zimmerman, George | CME Consulting/ADI,APLGp,CSCO,MRVL,ONSmi,Sony,SnTkSe | 169 | 169.5.3.2 | 110 | 51 | T | There appears to be no V_Off_MPD in Table 169-8 or the state diagram. It is possible that this was meant to be the condition to exit PON_LOAD_ON… but unlikely since that threshold seems to need to be type-dependent. | Delete V_Off_MPD from 169.5.3.2 (P110 L51) |  | X | O
96 | Zimmerman, George | CME Consulting/ADI,APLGp,CSCO,MRVL,ONSmi,Sony,SnTkSe | 169 | 169.5.3.3 | 111 | 52 | E | V_On_MPD is not a variable, it is a constant, and is already defined and properly used in 169.5.3… | Delete V_On_MPD from 169.5.3.3 Variables, at P111 L52 |  | X | O
97 | Zimmerman, George | CME Consulting/ADI,APLGp,CSCO,MRVL,ONSmi,Sony,SnTkSe | 169 | 169.5.3.3 | 111 | 54 | T | There is no definition for pd_max_power as a variable in 169.5.3.3. It is set to value "inrush" in the state diagram at states OFFLINE and IDLE. However, it is never mentioned anywhere else, and it appears that this variable simply should be deleted… | delete "pd_max_power <= inrush" from states OFFLINE and IDLE in Figure 169-6. |  | X | O
98 | Zimmerman, George | CME Consulting/ADI,APLGp,CSCO,MRVL,ONSmi,Sony,SnTkSe | 169 | 169.5.3.6 | 114 | 9 | T | Variable initialization - the state OFFLINE can be entered at any time from mpd_reset or !dte_power_required, so it is important not to rely on variable resets that happen in PON_NO_POWER. it seems that present_tci_power and present_mismatch_indication need to be reset to FALSE here. | Add the following to state actions in OFFLINE: present_tci_power <= FALSE present_mismatch_indication <= FALSE |  | X | O
99 | Zimmerman, George | CME Consulting/ADI,APLGp,CSCO,MRVL,ONSmi,Sony,SnTkSe | 169 | 169.5.4 | 117 | 11 | T | There is a requirement that "the MPD shall draw I_MPD_mark within T_MPD_discover of entering the state" (for DO_DISCOVERYx states). However, all DO_DISCOVERYx states are entered from DO_MARKn states, which are already already required to draw I_MPD_mark by the first paragraph of 169.5.4 (P116 L52). Do we need this requirement? If so, then at least it should be "continue to draw" so that the reader understands there is no transition required. | Change ""shall draw I_MPD_mark" to "shall continue to draw I_MPD_mark" at P117 L11 |  | X | O
100 | Zimmerman, George | CME Consulting/ADI,APLGp,CSCO,MRVL,ONSmi,Sony,SnTkSe | 169 | 169.5.5 | 118 | 5 | T | power is drawn from the MPI, not the mixing segement. | change "mixing segment" to "MPI" in two places - P118 L5, and in 169.5.5.1 at P118 L47 |  | X | O
101 | Zimmerman, George | CME Consulting/ADI,APLGp,CSCO,MRVL,ONSmi,Sony,SnTkSe | 169 | 169.5.2 | 109 | 41 | T | MPD TCI… If the clause 169 protocol runs on separate wires from the data,the interface is just an MPI. The MPI may also be the TCI, but it is always an MPI. | Change title of 169.5.2 from MPD TCI to MPD MPI. |  | X | O