## Main_Table_IEEE_P802p3dg_D3p0
ID | CommenterName | CommenterCo | Clause | Subclause | Page | Line | CommentType | Comment | SuggestedRemedy | Response | CommentStatus | ResponseStatus | Topic
1 | Chen, Chi-Hua | Chunghwa Telecom Laboratories | 190 | 190.3.4.3 | 102 | 39 | T | It is suggested that the expression Fn = SXn × TEn described in Line 39 on Page 102 be revised to Fn = SXn × TFn. | Fn = SXn × TFn |  | X | O
2 | Chen, Chi-Hua | Chunghwa Telecom Laboratories | 190 | 190.8.2.1 | 144 | 17 | T | It is suggested that the expression 16 - 20 × log10(f/80) described in Line 17 on Page 144 be revised to 16 - 20 × log10(f/40). | 16 - 20 × log10(f/40) |  | X | O
3 | McClellan, Brett | Marvell Semiconductor, Inc. | 0 | 0 | 8 | 46 | E | typo | change Mcclellan to McClellan |  | X | O
4 | McClellan, Brett | Marvell Semiconductor, Inc. | 98D | 98D | 162 | 10 | T | line 10 and line 48 link_status[HCD] and transmit_disable are undefined variables within 98D | change the definition of link_status_ok_transition to "Boolean variable set as TRUE when the value of link_status[HCD] as defined in 98.5.1 changes from any state to OK and set FALSE otherwise." change the definition of transmit_disable_true_transition to "Boolean variable set as TRUE when the value of transmit_disable as defined in 98.5.1 changes from false to true and set FALSE otherwise." |  | X | O
5 | Ran, Adee | Cisco Systems, Inc. | 45 | 45.2.7.36 | 50 | 21 | E | "entries 0 & 1" The ampersand symbol usage as a shorthand of "and" is rare in 802.3, apparently limited to a few figures. There is no instance of this shorthand in Clause 45. There is no need for shorthand notation in headings. | Change "&" to "and" in the headings of 45.2.7.36 & 45.2.7.37, & in corresponding references (Table 45-378, Table 45–402i, Table 45–402j), & wherever else required, with editorial license. |  | X | O
6 | Ran, Adee | Cisco Systems, Inc. | 104 | 104.5.7.4 | 57 | 31 | E | This second paragraph of 104.5.7.4 contains one introductory statement: "The PD DUT is connected to a power supply through a dc bias coupling network as shown in Figure 104–9", followed by eight statements about ripple and transient specifications, which are all the same other than the PD type and the reference to different clauses. The result is a large block of text, and the reader has a hard time understanding the different requirements and locating the specific reference for each type. The problem is exacerbated by the addition of new classes. ideally this paragraph should have included a table for the mapping of PD type to specification. If that is too much work, at least the paragraph can be broken into multiple paragraphs with one statement in each, possibly in a list format. The suggested remedy takes the latter approach, which is less pervasive, but if the editor prefers to "factor out" the text further or add a table it would be welcome. A similar improvement could be applied to the third and fourth paragraphs, although they are slightly less repetitive. | Rewrite the paragraph by moving the repeating sentence to a dashed list, as follows: The PD DUT is connected to a power supply through a dc bias coupling network as shown in Figure 104–9. The PD ripple and transient specifications are as follows: - The ripple and transient specifications for a Type A or Type C PD shall be met <...> as specified by Equation (96–12), and over the range of PPD - The ripple and transient specifications for a Type B PD shall be met <...> as specified by Clause 97, and over the range of PPD <...> Or in another way, with editorial license. Consider applying the similar changes to the second and third paragraphs. |  | X | O
7 | Ran, Adee | Cisco Systems, Inc. | 190 | 190.1 | 62 | 38 | T | "100BASE-T1L PHYs can be used with power delivered over the signal conductors, such as Clause 104, or other power schemes specifically designed to be compatible with this standard" "such as Clause 104" is poor language. Clause 104 is an example of a clause, not an example of power. It could be "such as with the Power over Data Lines (PoDL) specifications in Clause 104". But there is a separate issue - why is clause 104 listed as an example rather than the normative way of power delivery? is there another power scheme " specifically designed to be compatible with this standard"? and with what part of this standard? For interoperability, it should be compatible with PoDL, which is not trivial; If there is any non-PoDL method that is meant here it should be listed explicitly; but if the intent is to generally allow things that are beyond the scope of the standard, then this sentence is redundant - there is always a possibility that something outside of the standard will be compatible, but the standard should not address that. Otherwise, we could have sentences like that all over the place. | Change the quoted sentence to "100BASE-T1L PHYs can be used with power delivered over the signal conductors, as specified in Clause 104". If deemed necessary, add an informative NOTE such as "NOTE—Usage and interoperability of power delivery schemes other than PoDL specified in Clause 104 is beyond the scope of this standard." |  | X | O
8 | Ran, Adee | Cisco Systems, Inc. | 190 | 190.1.1 | 63 | 24 | E | "NOTE 2—Auto-Negotiation is mandatory" Everything in the diagram (and in the standard in general) is mandatory unless stated as optional. The fact that AN is mandatory is stated in 190.1.2. A NOTE in a figure is informative, and does not make AN mandatory on its own. There is no precedence for having such "mandatory" statements in similar figures of PHYs for which AN is also mandatory (e.g., Figure 40–1). | Delete the quoted note. |  | X | O
9 | Ran, Adee | Cisco Systems, Inc. | 190 | 190.1.2 | 63 | 34 | E | "The link segment specifications defined in 190.7 support operation with up to five in-line connectors using a single balanced pair of conductors for up to at least 500 m." "a single balanced pair of conductors" and the reach are the primary information of this sentence; "up to five in-line connectors" is secondary. Also in 190.7. | Change the quoted sentence to "The link segment specifications defined in 190.7 support operation over a single balanced pair of conductors for up to at least 500 m with up to five in-line connectors." Make a similar change in 190.7. |  | X | O
10 | Ran, Adee | Cisco Systems, Inc. | 190 | 190.1.2 | 64 | 6 | E | "mandated" is not typically used in 802.3 (only 3 instances in ancient clauses). We usually write "required" for this purpose. Also in the next paragraph, line 12. | Change "mandated" to "required" in both places. |  | X | O
11 | Ran, Adee | Cisco Systems, Inc. | 190 | 190.1.4 | 65 | 40 | T | "All 100BASE-T1L PHY implementations are compatible at the MDI and at the MII, if implemented" This is an intent, but not a statement that can be made in a standard (have we checked all implementations?) What it seems to mean is that the compatibility is required at these interfaces. | Change the quoted sentence to "100BASE-T1L PHY implementations are specified to be compatible at the MDI and at the MII, if implemented". |  | X | O
12 | Ran, Adee | Cisco Systems, Inc. | 190 | 190.3.6.2 | 112 | 47 | T | In Figure 190-12: "NOTE—This figure is mandatory when EEE is enabled for the link." A note in a figure is informative and cannot include mandatory requirements. Also, implementation of the state diagram is required for support of EEE, even if it is not used in a specific link. The latter point also applies to Figures 190-13 and 190-14. The comment also applies to Figure 190-15 (for RS-FEC). | Change the note in Figure 190-12 to: "NOTE—This state diagram is not required if EEE is not supported." Change the notes in Figures 190-13 and 190-14 to: "NOTE—Signals and functions shown with dashed lines are only required if EEE is supported." Change the note in Figure 190-15 to: "NOTE—This state diagram is not required if RS-FEC is not supported." |  | X | O
13 | Ran, Adee | Cisco Systems, Inc. | 190 | 190.3.2.2 | 80 | 10 | T | The label on the left says "Output of PCS (8N)B/(8N + 1)B Transmit state diagram" This diagram (Figure 190-11) does not have an output. It is not clear what the label refers to, unless the reader understands it already. Also, it is informative, so could be a NOTE. | Change the label to read "tx_coded is assigned by the PCS (8N)B/(8N + 1)B Transmit state diagram". Consider moving that label to a NOTE at the bottom of the figure. |  | X | O
14 | Ran, Adee | Cisco Systems, Inc. | 190 | 190.3.6.2 | 113 | 3 | E | once for every 2 cycles | once per two cycles |  | X | O
15 | Ran, Adee | Cisco Systems, Inc. | 190 | 190.4 | 116 | 35 | T | The label on the right of figure 190-16 says "Technology Dependent Interface (optional)" I think it is not optional, since auto-negotiation is mandatory. It is also not labeled optional in Figure 190-2. | Delete "(optional)". |  | X | O
16 | Ran, Adee | Cisco Systems, Inc. | 190 | 190.4.2 | 117 | 14 | E | "The PMA Transmit function comprises a transmitter to generate a three-level modulated signal on the single balanced pair of conductors" The word "comprises" does not match "to generate". Based on 190.4.3, it seems that it should read "comprises a transmitter for PAM3 signals on the balanced pair". Also "comprises" usually describes something that is made of several parts; it is not adequate in this case. | At the minimum, change to "<...> comprises a transmitter for PAM3 signals on the balanced pair". Consider changing "comprises" to "is", here and in 190.4.3. |  | X | O
17 | Ran, Adee | Cisco Systems, Inc. | 190 | 190.4.3 | 118 | 2 | T | "pair polarity swaps" There is only one pair, so only one swap is possible. | change "swaps" to "swap". |  | X | O
18 | Ran, Adee | Cisco Systems, Inc. | 190 | 190.4.4.2 | 118 | 45 | T | "Thus, the Leader and Follower PCS frames are synchronized and PHY capabilities are exchanged" The word "thus" is unclear here; it has not been described how PCS frames are synchronized and how PHY capabilities are exchanged. I assume the formatted training frames mentioned in the last paragraph enable that. | Change the quoted sentence to "Using the formatted training frames, the Leader and Follower synchronize the PCS frames and exchange PHY capabilities". |  | X | O
19 | Ran, Adee | Cisco Systems, Inc. | 190 | 190.5.3 | 128 | 25 | T | The text says "All the transmitter tests are defined at the MDI" but the figures do not show where the MDI is. I assume it is the boundary of the "Transmitter Under Test". | Add an indication of the MDI in Figures 190-23 through 190-25. |  | X | O
20 | Ran, Adee | Cisco Systems, Inc. | 190 | 190.5.4 | 129 | 26 | T | "The PMA shall operate with ac coupling to the MDI." This sentence a normative requirement, but is ambiguous: it could be read as if AC coupling is external to PMA and the PMA has to operate with it, or that the PMA needs to include AC coupling. In figure 190-22 the AC coupling is not shown, so I assume it is part of the "Hybrid" box. Also the remainder of this paragraph mentions a resistive load connected to the "transmitter output", suggesting that the AC coupling in internal to the transmitter. | Clarify the requirment. I assume the following sentence can be used: "The PMA shall include AC coupling to the MDI." |  | X | O
21 | Ran, Adee | Cisco Systems, Inc. | 190 | 190.6.1 | 134 | 40 | T | "All 100BASE-T1L PHYs shall provide support for Auto-Negotiation" There is an MDIO bit indicating Auto-Negotiation ability (7.513.3). If a device supports both 100BASE-T1L and 10BASE-T1L but has an option to operate without AN for the latter (because it is optional), things become complicated. How should the bit be set? It seems preferable to ignore this bit for 100BASE-T1L. | Add a statement in 45.2.7.21.4 that the value of this bit is ignored when a PMA/PMD operates as 100BASE-T1L. Alternatively, add a requirement that this bit is set to 1 for a PMA/PMD that supports 100BASE-T1L. |  | X | O
22 | Ran, Adee | Cisco Systems, Inc. | 190 | 190.7.1.4 | 139 | 3 | T | This clause defines TCL, (Scd11/Scd22) but does not address TCTL (Scd12/Scd21) (or alternatively LCTL). 100BASE-T1, for a lower reach, specifies both LCL and LCTL in 96.7.1.4. It seems that without a limiting the transmission loss, a link segment can be severely skewed and convert (partially) the differential signal at the Tx to common mode at the Rx. The Rx will suffer from attenuated differential signal and strong common-mode signal. I suspect that this could severely degrade performance in practical implementations Is there a reason not to limit this effect? As a wild guess, since in 96.7.1.4 both LCL and LCTL are limited by the same equation, perhaps it is appropriate to use equation 190-15 for both TCL and TCTL? | Add requirements for TCTL with the same limits as TCL, in both 190.7.1.4.1 and 190.7.1.4.2. Alternatively, use other appropriate limits for the transmission conversion losses. |  | X | O
23 | Ran, Adee | Cisco Systems, Inc. | 98D | 98D.1 | 161 | 21 | T | "Each “family” of PHYs (e.g., BASE-T1L or BASE-T1) or “technology category” defines its own default sequence, but these can be modified using Clause 30 and Clause 45" This sentence is unclear. Does it mean that Clause 30 or Clause 45 can include specifications that override what is written in this annex? Or (my guess) that implementations can configure a non-default sequence using the registers in Clause 45 or management objects in Clause 30? Also, this annex only defines downshift/upshift support for BASE-T1L (98D.1.1 and Table 98D–2), so BASE-T1 should not be mentioned. Editorially, the quotes in "family" and "technology category" are unnecessary. | Change to the following "Each family of PHYs (e.g., BASE-T1L) that supports downshift/upshift has a default sequence specified in this annex, but other sequences can be configured using management, e.g. management objects in 30.6 or registers in 45.2.7." |  | X | O
24 | Hajduczenia, Marek | RG Nets | 1 | 1.4.389 | 22 | 42 | E | The definition for "master Physical Layer device" uses a dash in "side-stream scrambling" while other clauses vary. | Ensure consistent hyphenation of "side-stream" throughout the definitions. Consider using non-breakinh hyphen. |  | X | O
25 | Hajduczenia, Marek | RG Nets | 30 | 30.5.1.1.10 | 30 | 31 | E | The behavior definition contains "nextCarrierEvent" without a space. | Change "nextCarrierEvent" to "next CarrierEvent". |  | X | O
26 | Hajduczenia, Marek | RG Nets | 190 | 190.3.2.6.2 | 86 | 1 | E | The text uses "reminder of polynomial division" instead of "remainder". | Change "reminder" to "remainder". |  | X | O
27 | Hajduczenia, Marek | RG Nets | 190 | 190.11.4.2.1 | 149 | 25 | E | PICS item PCST7 uses the term "interframe" without a hyphen. | Change "interframe" to "inter-frame" to match usage in 190.3.2.5.2. |  | X | O
28 | Hajduczenia, Marek | RG Nets | 190 | 190.1 | 146 | 31 | T | The transmit path delay limit (360 ns) may be too restrictive for 8B6T encoding. | Verify if 36 bit times is the intended maximum for this PHY. |  | X | O
29 | Hajduczenia, Marek | RG Nets | 98D | 98D.2.2 | 160 | 46 | T | Variable "mr_ds_upshift_enabled" mismatch with diagram "ds_us_enabled". | Change "ds_us_enabled" to "mr_ds_upshift_enabled" in Figure 98D-1. |  | X | O
30 | Hajduczenia, Marek | RG Nets | 190 | 190.11.4.2.1 | 149 | 38 | T | PICS item PCST12 lacks exact codeword structure details. | Add 'Conforms to RS-FEC(128,122) as specified in 190.3.2.6.2'. |  | X | O
31 | Hajduczenia, Marek | RG Nets | 190 | 190.11.4.8 | 156 | 40 | T | PICS TR1 and TR2 missing nanosecond equivalents for delay. | Add '(360 ns)' and '(960 ns)' to the Value/Comment field. |  | X | O
32 | Hajduczenia, Marek | RG Nets | 190 | 190.3.6.1.2 | 106 | 25 | T | "tx_4x_pcs_partial_frame_done" reset timing is unclear in Figure 190-12. | Clarify if this is a single-event pulse or define its duration. |  | X | O
33 | Hajduczenia, Marek | RG Nets | 98D | 98D-2 | 164 | 3 | T | Technology Category bit mismatch: defined as 0 here , but 2 in Annex 98B. | Change Category value in Table 98D-2 from 0 to 2. |  | X | O
34 | Graber, Steffen | Pepperl+Fuchs SE | 190 | 190.8.2.2 | 146 | 6 | T | The provided limit for the MDI mode conversion loss is seen to be too optimistic, especially for powered systems. See presentation graber_3dg_01_01202026.pdf. | Suggest to modify the MDI mode conversion loss to the limit given in presentation graber_3dg_01_01202026.pdf, page 5. |  | X | O
35 | Ward, Lisa | Rohde & Schwarz | 109 | 109.2.2.15 | 75 | 32 | E | Extremely minor editorial comment, a comma should be used after 'when the PHY supports the EEE capability" | Change "When the PHY supports the EEE capability this primitive is generated by the PCS Receive function to indicate the status of the receive link at the local PHY" to "When the PHY supports the EEE capability, this primitive is generated by the PCS Receive function to indicate the status of the receive link at the local PHY" |  | X | O
40 | Jones, Peter | Cisco Systems, Inc. | 98D | 98D.2.5 | 164 | 2 | TR | *** Comment submitted with the file jones_3dg_D3_0_downshift_state_diagram_012926.pdf attached *** Figure 98D–1—Downshift state diagram has a number of serious problems as discussed in https://www.ieee802.org/3/dg/public/May_2025/zimmerman_3dg_01_012026.pdf | "Make changes to Figure 98D–1 as shown in page 1 of file jones_3dg_D3_0_downshift_state_diagram_012926.pdf attached Additions are show in bold italic, deletions in strikethrough. Text inside red dashed boxes is explanatory only, and is not intended to be included in the standard. |  | X | O
41 | Maguire, Valerie | Analog Devices,Cisco,CME Consulting,Copperopolis | 190 | 190.7.2.1 | 141 | 13 | T | The near-end crosstalk being measured and specified is NEXT loss | Replace "NEXT" with "NEXT loss" in the following two locations: P141, L13 an P141, L14 |  | X | O
42 | Maguire, Valerie | Analog Devices,Cisco,CME Consulting,Copperopolis | 190 | 190.7.2.2 | 142 | 25 | E | There is a very minor inconsistency between the first sentence of 190.7.2.1 and 190.7.2.2 where "near" and far" is used to refer to the end of the link segment (i.e., one says "near end" and the other says "far-end"). | Replace, "at the far-end of a" with "at the far end of a" |  | X | O
43 | Maguire, Valerie | Analog Devices,Cisco,CME Consulting,Copperopolis | 190 | 190.7.2.2 | 142 | 34 | T | The far-end crosstalk being measured and specified is FEXT loss | Replace "FEXT" with "FEXT loss" |  | X | O
44 | Maguire, Valerie | Analog Devices,Cisco,CME Consulting,Copperopolis | 190 | 190.7.2.1 | 141 | 26 | E | There is a very minor inconsistency between the PSANEXT loss equation call-out in 190.7.2.1 and the PSAACRF equation call-out in 190.7.2.2 (i.e., one says "power sum ANEXT" and the other says "PSAACRF"). | Replace, "power sum ANEXT" with "PSANEXT" |  | X | O
45 | Zimmerman, George | Analog Devices,Cisco Systems, Inc.,CME Consulting, Inc.,Infineon Technologies,ON Semiconductor | 190 | 190.5.4.2 | 129 | 50 | T | The physical constraints that require the droop spec to be different for Clause 104 powering apply because of the power-data splitting circuitry, and are dependent only on the fact that DC power is on the differential balanced pair. They are not dependent on clause 104 being used - clause 104 is just an example. | Change "When a Clause 104 PSE or PD PI…", to read: "When DC power is not provided differentially over the MDI conductors, such as when a clause 104 PSE or PI…" |  | X | O
46 | Zimmerman, George | Analog Devices,Cisco Systems, Inc.,CME Consulting, Inc.,Infineon Technologies,ON Semiconductor | 190 | 190.5.4.2 | 130 | 1 | T | The physical constraints that require the droop spec to be different for Clause 104 powering apply because of the power-data splitting circuitry, and are dependent only on the fact that DC power is on the differential balanced pair. They are not dependent on clause 104 being used - clause 104 is just an example. | Change "When a Clause 104 PSE or PD PI…", to read: "When DC power is provided differentially over the MDI conductors, such as when a clause 104 PSE or PI…" |  | X | O
47 | Zimmerman, George | Analog Devices,Cisco Systems, Inc.,CME Consulting, Inc.,Infineon Technologies,ON Semiconductor | 190 | 190.8.2.1 | 144 | 8 | T | The physical constraints that require the MDI return loss spec to be different for Clause 104 powering apply because of the power-data splitting circuitry, and are dependent only on the fact that DC power is on the differential balanced pair. They are not dependent on clause 104 being used - clause 104 is just an example. | Change "For MDIs that are not also Clause 104 PIs" to "For MDIs where DC power is not provided differentially over the MDI conductors," |  | X | O
48 | Zimmerman, George | Analog Devices,Cisco Systems, Inc.,CME Consulting, Inc.,Infineon Technologies,ON Semiconductor | 190 | 190.8.2.1 | 145 | 1 | T | The physical constraints that require the MDI return loss spec to be different for Clause 104 powering apply because of the power-data splitting circuitry, and are dependent only on the fact that DC power is on the differential balanced pair. They are not dependent on clause 104 being used - clause 104 is just an example. | Change "For MDIs that are also Clause 104 PIs" to "For MDIs where DC power is provided differentially over the MDI conductors, for example, MDIs that are also Clause 104 PIs," |  | X | O
49 | Zimmerman, George | Analog Devices,Cisco Systems, Inc.,CME Consulting, Inc.,Infineon Technologies,ON Semiconductor | 190 | 190.6.1 | 134 | 47 | E | MEC instructed the WG to replace negotiate with either "specify" or "indicate" to avoid possible legal implication. | change "negotiate" to "indicate" in item (a) |  | X | O
50 | Zimmerman, George | Analog Devices,Cisco Systems, Inc.,CME Consulting, Inc.,Infineon Technologies,ON Semiconductor | 190 | 190.9.3 | 148 | 21 | E | MEC indicated to review and try to consider removing words that may by considered implicit or explicit guarantees. "avoid" is one of them. | Consider changing "to avoid such connections" to "to reduce the chance of such connections" |  | X | O
51 | Zimmerman, George | Analog Devices,Cisco Systems, Inc.,CME Consulting, Inc.,Infineon Technologies,ON Semiconductor | 190 | 190.3.4.2 | 99 | 42 | E | MEC indicated to review words with absolute verbiage which might be construed as a guarantee - one of them is "ensure". While its use here is correct, it might be avoided. | Change "The definition of the training frame ensures that Sdn[1] is inverted..." to "The definition of the training frame inverts Sdn[1]..." |  | X | O
52 | Murray, Brian | Analog Devices Inc. | 190 | 190.3.5.1 | 104 | 48 | TR | In Table 190–10—Synchronization signals derived from LEADER PFC, the expression for tx_sleep_start_next is incorrect. Transmission of the sleep signal may start at the beginning of any multiple of 16 PCS partial frame periods (sleep_period), and thus the expression should be calculated using modulo sleep_period not modulo sleep_time. | In the 2nd body row, replace mod(PFC, sleep_time) with mod(PFC, sleep_period) |  | X | O
53 | Murray, Brian | Analog Devices Inc. | 190 | 190.3.5.1 | 104 | 50 | TR | In Table 190–10—Synchronization signals derived from LEADER PFC, the expression for tx_alert_start_next is incorrect. The alert signal may start at the beginning of any multiple of 16 PCS partial frame periods (alert_period), and thus the expression should be calculated using modulo alert_period not modulo alert_time. | In the 3rd body row, replace mod(PFC, alert_time) with mod(PFC, alert_period) |  | X | O
54 | Murray, Brian | Analog Devices Inc. | 190 | 190.3.5.1 | 105 | 6 | TR | In Table 190–11—Synchronization signals derived from FOLLOWER PFC, the expression for tx_sleep_start_next is incorrect. Transmission of the sleep signal may start at the beginning of any multiple of 16 PCS partial frame periods (sleep_period), and thus the expression should be calculated using modulo sleep_period not modulo sleep_time. | In the 2nd body row, replace mod(PFC, sleep_time) with mod(PFC, sleep_period) |  | X | O
55 | Murray, Brian | Analog Devices Inc. | 190 | 190.3.5.1 | 105 | 8 | TR | Table 190–11—Synchronization signals derived from FOLLOWER PFC, the expression for tx_alert_start_next is incorrect. The alert signal may start at the beginning of any multiple of 16 PCS partial frame periods (alert_period), and thus the expression should be calculated using modulo alert_period not modulo alert_time. | In the 3rd body row, replace mod(PFC, alert_time) with mod(PFC, alert_period) |  | X | O
56 | Murray, Brian | Analog Devices Inc. | 98D | 98D.2.5 | 164 | 25 | T | It appears that the Downshift state diagram, Figure 98D–1, does not support downshift unless you have already brought a link up. I do not believe this is the desired behaviour. In the downshift state diagram, in the DS_LINKDOWN state the 4th IF statement is used to implement a downshift if ds_fail_count is greater than the mr_ds_fail_threshold. It does this with CurrentLink = NextLowerLink. But the downshift timer must be running, e.g. ds_downshift_timer_running = True, to get to this IF statement. This is a problem if the link has not previously been brought up, as the down shift timer is ony started in the DS_LINKUP state, e.g. with the start ds_downshift_timer. | Maybe this could be resolved by also starting the down shift timer elsewhere. |  | X | O
57 | Murray, Brian | Analog Devices Inc. | 45 | 45.2.7.36 | 50 | 22 | T | In many applications, it is reasonable to limit the downshift/upshift sequence to certain PHYs or link settings. There are various variables and registers defined related to this. But it is not clear if there is a mechanism defined to achieve this. The section 98D.2.2 Variables, lists PreferredLinkList, MostPreferredLink, LeastPreferredLink, CurrentLink, NextLowerLink & NextHigherLink as variables and a set of enumerations in section 98D.2.7. These are used in the Downshift state diagram And in section 45.2.7.36 and 45.2.7.37 there are clause 45 registers 7.536 and 7.537 for the downshift preference list entries 0, 1, 2 & 3. It seems reasonable to assume that MostPreferredLink will be the first entry, e.g. entry 0. And LeastPreferredLink would be set to the "last" link settings in the PreferredLinkList. But there is no defined way to tell which should be that last setting, e.g. which of entries 1, 2 or 3 are meant to be the last. | Maybe this could be resolved with a register to indicate which is the last entry. |  | X | O