## Main_Table_IEEE_P802p3dg_D1p1
ID | CommenterName | CommenterCo | Clause | Subclause | Page | Line | CommentType | Comment | SuggestedRemedy | Response | CommentStatus | ResponseStatus | Topic
1 | Curran, Philip | ADI | 45 | 45.2.1.236a.1 | 27 | 40 | T | The note in 45.2.1.236a.3 indicates that the PMA may take many seconds to recover after exiting from reset or low-power mode. However, the note in 45.2.1.236a.1 does not indicate this. | Add following to note in 45.2.1.236a.1 : "The data path of the 100BASE-T1L PMA, depending on implementation, may take many seconds to run at optimum error ratio after exiting from reset." Change note in 45.2.1.236a.3 to end in the following: "... after exiting from low-power mode." | PROPOSED ACCEPT. | D | W | Registers
2 | Curran, Philip | ADI | 45 | 45.2.1.236b.1 | 28 | 44 | E | There is an additional "a" in "… supports a an increased ...". | Remove the additional "a". | PROPOSED ACCEPT. | D | W | EZ
3 | Curran, Philip | ADI | 45 | 45.2.1.236b.3 | 29 | 3 | E | The description of how to interpret 1.2301.2 covers the case where it is read as zero first followed by the case where it is read as one. Table 45-198b lists the allowed values in the opposite order. | Swap the first and second sentences in the paragraph. | PROPOSED ACCEPT. | D | W | EZ
4 | Curran, Philip | ADI | 45 | 45.2.3.75c | 32 | 9 | E | The following sentence does not make sense here: "The default value for each bit of the 100BASE-T1L training register should be chosen so that the initial state of the device upon power up or reset is a normal operational state without management intervention." Every combination of values corresponds to a normal operational state. Furthermore, the draft should specify how to handle bits that correspond to abilities that are not supported. | Replace this sentence with the following: "Only bits representing supported abilities can be set. Default values should reflect the supported abilities and the desired operational state in the application. " | PROPOSED ACCEPT. | D | W | Registers
5 | Curran, Philip | ADI | 45 | 45.2.3.75c | 32 | 20 | E | The EEE advertisement and RS-FEC advertisement bits are shown at bit positions 1 and 0 whereas they should be at bit positions 15 and 14. | Update Table 45-297c as follows: Move EEE advertisement from 3.2297.1 to 3.2297.15 Move RS-FEC advertisement from 3.2297.0 to 3.2297.14 | PROPOSED ACCEPT. | D | W | EZ
6 | Curran, Philip | ADI | 45 | 45.2.3.75d | 32 | 40 | E | The following sentence is missing a space at "trainingregister: "All the bits in the 100BASE-T1L link partner trainingregister are read only ...". | Change "trainingregister" to "training register". | PROPOSED ACCEPT. | D | W | EZ
7 | Curran, Philip | ADI | 190 | 190.1.3.3 | 42 | 1 | T | The paragraph beginning "When the PHY LPI refresh status received …" is incorrect. No indication of low SNR is transmitted when the PHY is in the LPI transmit mode. In that scenario the PHY exits the LPI transmit mode and signals low SNR via the auxiliary bit. | Propose to simply delete the paragraph. Outlining the handling of low SNR seems too detailed for the overview. | PROPOSED ACCEPT. | D | W | EEE
8 | Curran, Philip | ADI | 190 | 190.2.2 | 44 | 39 | E | The primitive PMA_REMRXSTATUS has been renamed PMA_REMFLRRXSTATUS and the parameter rem_rcvr_status has been renamed rem_flr_rcvr_status. | Change PMA_REMRXSTATUS to PMA_REMFLRRXSTATUS and change rem_rcvr_status to rem_flr_rcvr_status. | PROPOSED ACCEPT. | D | W | EZ
9 | Curran, Philip | ADI | 190 | 190.2.2 | 45 | 18 | E | Dot missing in "PMA_REMPHYIDLErequest". | Insert dot. | PROPOSED ACCEPT. | D | W | EZ
10 | Curran, Philip | ADI | 190 | 190.2.2 | 45 | 41 | E | The word 'PHY' is misplaced in Figure 190-3. It should be centered on the horizontal double sided arrow. | Update figure. | PROPOSED ACCEPT. | D | W | EZ
11 | Curran, Philip | ADI | 190 | 190.2.2.9 | 49 | 26 | E | The heading uses the name PMA_REMRXSTATUS which has been changed to PMA_REMFLRRXSTATUS. | Change the heading text to PMA_REMFLRRXSTATUS. | PROPOSED ACCEPT. | D | W | EZ
12 | Curran, Philip | ADI | 190 | 190.3 | 53 | 52 | T | There is no PCS Data Transmission Enable function. This is handled by the PCS (8N)B/(8N+1)B Transmit state diagram. | Change text to following: "The PCS sublayer comprises one PCS Reset function and two simultaneous and asynchronous operating functions. The PCS operating functions are PCS Transmit, and PCS Receive. Both operating functions are started immediately after the successful completion of the PCS Reset function." | PROPOSED ACCEPT. | D | W | PCS
13 | Curran, Philip | ADI | 190 | 190.3 | 54 | 13 | E | There is no PCS Data Transmission Enable function. This is handled by the PCS (8N)B/(8N+1)B Transmit state diagram. | Remove PCS Data Transmission Enable block from Figure 190-4. | PROPOSED ACCEPT. | D | W | PCS
14 | Curran, Philip | ADI | 190 | 190.3.2.4 | 60 | 15 | E | Table 190-2 uses the symbol /Q/ which should be /R/. | Change /Q/ to /R/ in Table 190-2. | PROPOSED ACCEPT. | D | W | EZ
15 | Curran, Philip | ADI | 190 | 190.3.2.4 | 60 | 16 | E | The even transfer category is specified as "IDLIDL". | Change "IDLIDL" to "IDL". | PROPOSED ACCEPT. | D | W | EZ
16 | Curran, Philip | ADI | 190 | 190.3.2.4 | 60 | 43 | T | The definition associated with the symbol /I/ is "Normal Inter-Frame, loc_phy_ready=OK". This is misleading as it suggests that Normal Inter-Frame signaling may also occur when loc_phy_read = NOT_OK. This is not the case. | Change the definition for /I/ to "Normal Inter-Frame" | PROPOSED ACCEPT. | D | W | Editorial
17 | Curran, Philip | ADI | 190 | 190.3.2.4 | 60 | 49 | E | The symbol for Assert Remote Fault is incorrectly name /RI/. | Change /RI/ to /R/. | PROPOSED ACCEPT. | D | W | EZ
18 | Curran, Philip | ADI | 190 | 190.3.2.4 | 62 | 37 | E | The indentation of "if TS_prev:" is incorrect. It should align with the "else:" that follows at line 39. | Fix indentation by adding spaces before the if. | PROPOSED ACCEPT. | D | W | EZ
19 | Curran, Philip | ADI | 190 | 190.3.2.11 | 69 | 8 | E | It would be better to use a fixed width font for the 6-tuples so that the symbols line up correctly. | Change font in Table 190-5. | PROPOSED ACCEPT. | D | W | EZ
20 | Curran, Philip | ADI | 190 | 190.3.2.12 | 72 | 33, 36 | E | The wake time values are 76.8 us and 105.6 us. Currently the values are incorrectly specified to be in seconds. | Change 76.8 s to 76.8 us and change 105.6 s to 105.6 us. | PROPOSED ACCEPT. | D | W | EZ
21 | Curran, Philip | ADI | 190 | 190.3.4.2 | 75 | 21 | E | The abbreviation PFC should be introduced in the text rather than in the figure. | Change "… among the partial frame count, ..." to "… among the partial frame count (PFC), ..." | PROPOSED ACCEPT. | D | W | EZ
22 | Curran, Philip | ADI | 190 | 190.3.4.2 | 75 | 24 | E | The figure incorrectly uses the abbreviation PCS rather than PFC. | Change "Partial Frame Count (PCS)" to "Partial Frame Count (PFC)" | PROPOSED ACCEPT. | D | W | EZ
23 | Curran, Philip | ADI | 190 | 190.3.4.2.4 | 77 | 29 | E | The advertisement register bits are specified incorrectly. | Change "100BASE-T1L advertisement register bits 3.2282.0 and 3.2282.1" to "100BASE-T1L training register bits 3.2297.14 and 3.2297.15". | PROPOSED ACCEPT. | D | W | EZ
24 | Curran, Philip | ADI | 190 | 190.3.4.2.4 | 77 | 31 | E | The link partner advertisement register bits are specified incorrectly. | Change sentence as follows: "The 100BASE-T1L link partner training register bits 3.2298.14 and 3.2298.15 reflect the PHY capability bits communicated by the link partner through the received InfoField (see 190.3.4.2.4). " | PROPOSED ACCEPT. | D | W | Registers
25 | Curran, Philip | ADI | 190 | 190.3.4.3 | 78 | 26 | E | It would be better to use a fixed width font for the 6-tuples so that the symbols line up correctly. | Change font in Table 190-8. | PROPOSED ACCEPT. | D | W | EZ
26 | Curran, Philip | ADI | 190 | 190.3.4.3 | 79 | 8 | T | The equation for the sign generation during training does not match the adopted proposal. | Modify in accordance with adopted proposal. See slide 13 of Curran_3dg_01a_01202025.pdf from the January meeting in Phoenix. I am not able to copy the correct equation reliably into this spreadsheet. Please consult the presentation. | PROPOSED ACCEPT. | D | W | Editorial
27 | Curran, Philip | ADI | 190 | 190.3.5 | 79 | 34 | E | Clause 190 will handle handle all test modes in 190.5. | Remove heading 190.3.5. | PROPOSED ACCEPT. | D | W | EZ
28 | Curran, Philip | ADI | 190 | 190.3.6 | 80 | 14 | T | Figure 190-11 does not match the adopted proposal. | Modify in accordance with adopted proposal. See slide 21 of Curran_3dg_01_05132025.pdf from the May meeting in New Orleans. | PROPOSED ACCEPT. | D | W | EEE
29 | Curran, Philip | ADI | 190 | 190.3.6 | 80 | 36 | T | Table 190-9 does not match the adopted proposal. | Modify in accordance with adopted proposal. See slide 22 of Curran_3dg_01_05132025.pdf from the May meeting in New Orleans. | PROPOSED ACCEPT. | D | W | EEE
30 | Curran, Philip | ADI | 190 | 190.3.6.1 | 81 | 13 | E | Missing "of" in "… at the beginning any multiple ...". | Change to "… at the beginning of any multiple …". | PROPOSED ACCEPT. | D | W | EZ
31 | Curran, Philip | ADI | 190 | 190.3.6.2 | 81 | 41 | T | The sentence describing quiet period signaling does not match the adopted proposal. | Change the sentence: "During quiet periods, the PCS transmitter passes zero data encoded symbols to the PMA via the PMA_UNITDATA.request primitive." to the following: "During the quiet period the PCS transmitter shall pass zeros to the PMA via the PMA_UNITDATA.request primitive." | PROPOSED ACCEPT. | D | W | EEE
32 | Curran, Philip | ADI | 190 | 190.3.7.1.2 | 83 | 31, 39 | E | The definition of rx_char and tx_coded refer to "(8N)B/(8N+1)B". Elsewhere the + symbol is preceded by and followed by spaces. | Change to "(8N)B/(8N + 1)B". | PROPOSED ACCEPT. | D | W | EZ
33 | Curran, Philip | ADI | 22 | 22.2.2.4 | 23 | 1 | E | Although the editor's note states it is a placeholder, I do not think there has been any adopted proposal to add a link-fault signaling state diagram in Clause 22 | Remove | PROPOSED ACCEPT IN PRINCIPLE. TFTD. Specifically need to determine whether a state diagram is needed for technical completeness. If not, consider text explaining why not. | D | W | Editorial
34 | Curran, Philip | ADI | 190 | 190.3.7.1.2 | 84 | 12 | E | Typo at "whether to SNR". | Change to "whether the SNR". | PROPOSED ACCEPT. | D | W | EZ
35 | Curran, Philip | ADI | 190 | 190.3.7.1.2 | 84 | 17 | E | The ".request" is missing in the name of the primitive with base name "PMA_PCS_RX_LPI_STATUS". | Add ".request". | PROPOSED ACCEPT. | D | W | EZ
36 | Curran, Philip | ADI | 190 | 190.3.7.1.2 | 84 | 43 | E | Alert signaling is not listed in the text "sleep, quiet-refresh, or wake signaling". | Change to "sleep, quiet-refresh, alert, or wake signaling". | PROPOSED ACCEPT. | D | W | EZ
37 | Curran, Philip | ADI | 190 | 190.3.7.1.2 | 85 | 22 | E | Typo in the variable name "rf_valide". | Change to "rf_valid". | PROPOSED ACCEPT. | D | W | EZ
38 | Curran, Philip | ADI | 190 | 190.3.7.1.5 | 86 | 15 | E | The draft indcates that the counters rfer_cnt and rfrx_cnt are required when EEE is enabled for the link. This is incorrect. These counters are required when RS-FEC is enabled for the link. | Insert the following before line 15 (before the definition of rfer_cnt): "The following counters are required when RS-FEC is enabled for the link." A knock-on effect is that at line 10 the word "counters" needs to change to "counter". | PROPOSED ACCEPT. | D | W | EZ
39 | Curran, Philip | ADI | 190 | 190.3.7.2 | 87 | 39 | T | Exit condition from TX_WAKE to TX_MII is incorrectly shown as "tx_lpi_active". | Change condition to "!tx_lpi_active". | PROPOSED ACCEPT. | D | W | EZ
40 | Curran, Philip | ADI | 190 | 190.4.8.2 | 97 | 20 | E | Missing opening parenthesis at "wt)" in equation 190-8. | Change to "w(t)". | PROPOSED ACCEPT. | D | W | EZ
41 | Curran, Philip | ADI | 00 | 0 | 99 | 15 | E | The variable lpi_refresh_detect is not defined. | Add the following after line 15: "The following variable is required when EEE is enabled for the link: lpi_refresh_detect Set TRUE when the receiver has reliably detected refresh signaling. It is set FALSE otherwise." | PROPOSED ACCEPT. | D | W | EEE
42 | Curran, Philip | ADI | 00 | 0 | 100 | 1 | E | The PMA state diagrams are currently in 190.4.9.3 which is a sub-clause of "190.4.9 State variables". This hierarchy does not seem to make sense. | Modify PMA state diagram hierarchy to match that of the PCS as follows: 190.4.9 Detailed functions and state diagrams 190.4.9.1 State diagrams parameters 190.4.9.1.1 Variables 190.4.9.1.2 Timers 190.4.9.2 State diagrams | PROPOSED ACCEPT IN PRINCIPLE. Consider whether to separate out parameters of individual state diagrams for clarity | D | W | Editorial
43 | Curran, Philip | ADI | 00 | 0 | 101 | 17 | E | Typo at "FLASE" in SEND_IDLE_NOT_READY state actions. | Change to "FALSE". | PROPOSED ACCEPT. | D | W | EZ
44 | Curran, Philip | ADI | 00 | 0 | 101 | 20 | T | The transition from SEND_IDLE_NOT_READY to LINK_FAIL looks like a bad idea. This is the state where the transmit signal switches from PAM2 to PAM3. It is conveivable that there could be a short period after the transition where SNR drops. There is also no advantage in moving to LINK_FAIL versus remaining in SEND_IDLE_NOT_READY. In either case the PHY will end up waiting for the link_fail_inhibit_timer to expire in the event that something has gone wrong. | Remove transition from SEND_IDLE_NOT_READY to LINK_FAIL. | PROPOSED ACCEPT. | D | W | PHY Control
45 | Curran, Philip | ADI | 00 | 0 | 101 | 26 | T | The transition from PAM3_TUNING to LINK_FAIL looks like a bad idea. This is the state where the receive signal switches from PAM2 to PAM3. It is conveivable that there could be a short period after the transition where SNR drops. The whole point of the PAM3_TUNING state is to allow for this possibility. There is also no advantage in moving to LINK_FAIL versus remaining in PAM3_TUNING. In either case the PHY will end up waiting for the link_fail_inhibit_timer to expire in the event that something has gone wrong. | Remove transition from PAM3_TUNING to LINK_FAIL. | PROPOSED ACCEPT. | D | W | PHY Control
46 | Curran, Philip | ADI | 00 | 0 | 96 | 9 | T | In relation to the previous 2 comments, it seems that there may be a misapprehension that moving to the LINK_FAIL state immediately causes AN to restart. In fact there is no way for a PHY to cause AN to restart while the link is coming up. The PHY must just wait for the link_fail_inhibit_timer to expire. I think we should change the text "... PHY Control returns to the LINK_FAIL state and Auto-Negotation restarts" to make this clear. | Change to following: "… PHY Control returns to the LINK_FAIL state and waits for the link_fail_inhibit_timer to expire and Auto-Negotation to restart." | PROPOSED ACCEPT IN PRINCIPLE. Consider after resolution of comments 44 & 45. | D | W | PHY Control
47 | Curran, Philip | ADI | 00 | 0 | 49 | 38 | E | The text is still referring to the old rem_rcvr_status parameter name | Change the text to "The rem_flr_rcvr_status parameter ..." | PROPOSED ACCEPT. | D | W | EZ
48 | Curran, Philip | ADI | 00 | 0 | 54 | 30 | E | rem_rcvr_status has been renamed rem_flr_rcvr_status, eee_low_snr is missing | Rename rem_rcvr_status to rem_flr_rcvr_status, add eee_low_snr (arrows going to both receive and transmit) | PROPOSED ACCEPT. | D | W | EZ
49 | Curran, Philip | ADI | 00 | 0 | 54 | 49,50 | T | The paragraph "The control and management interface shall be restored to operation within 10 ms from setting of bit 3.2295.15" should be removed. That is already defined in Clause 45.2.3.75a.1, where the defined time is 0.5 s, which is in contradiction with the value in this paragraph. | Remove this paragraph to avoid inconsistencies with the definition in 45.2.3.75a.1 | PROPOSED ACCEPT. | D | W | Editorial
50 | Curran, Philip | ADI | 00 | 0 | 55 | 6 | E | Reference to Figure 190-11 is incorrect. I believe it should be Figure 190-12 | Change text to "... Figure 190-12", also make it an active cross reference. | PROPOSED ACCEPT. | D | W | EZ
51 | Curran, Philip | ADI | 00 | 0 | 55 | 29 | E | Reference to 190.5.3.6, although not already specified, looks incorrect. It will likely be 190.5.4.x (x TBD). | Change text to "... specified in 190.5.4.x" | PROPOSED ACCEPT. | D | W | EZ
52 | Curran, Philip | ADI | 00 | 0 | 58 | 36 | E | Table 190-1 header shows tx_enable and tx_error which are not defined. | Rename "tx_enable" and "tx_error" column headers in Table 190-1 to "TX_EN" and "TX_ER" respectively. | PROPOSED ACCEPT. | D | W | EZ
53 | Curran, Philip | ADI | 00 | 0 | 60 | 20 | E | TS is '—', and should be 1. | Change the value of TS from — to 1. Alternatively TS could be defined as: !(!(Previous transfer = I)*(Odd transfer = DAT)*(Even transfer = DAT)*(dly_enc = TRUE)) and removed from the table | PROPOSED ACCEPT. | D | W | Editorial
54 | Curran, Philip | ADI | 00 | 0 | 71 | 42 | E | Reference to Table 190-10 is incorrect, it should be Table 190-9 | Change text to "Table 190-9" | PROPOSED ACCEPT. | D | W | EZ
55 | Curran, Philip | ADI | 00 | 0 | 72 | 4 | E | Reference to 190.3.7 is incorrect, it should be 190.3.6 | Change text to "as decribed in 190.3.6" | PROPOSED ACCEPT. | D | W | EZ
56 | Curran, Philip | ADI | 00 | 0 | 77 | 40 | E | "The CRC16 polynomial (x + 1)(x15 + x + 1) " should use superscripts for the exponents | NOTE: Scripts may not show up correctly in Excel online. Change the text to "The CRC16 polynomial (x + 1)(x15 + x + 1)" | PROPOSED ACCEPT. | D | W | EZ
57 | Curran, Philip | ADI | 00 | 0 | 81 | 48 | E | I think the sentence "...setting all of the bits of each transmit octet, Txbn<0:7>, which is shown in figure 190-5 to zero" would be clearer with a comma before "to zero" | Change the text to "..., which is shown in Figure 190-5, to zero" | PROPOSED ACCEPT. | D | W | EZ
58 | Curran, Philip | ADI | 00 | 0 | 82 | 46, 49 | T | IDL_R is defined as "The set of characters that may occur between packets", and PKT_R as "The set of characters that may occur within a packet". Strictly that is not correct. /Tp/ occurs between packets, and /Sp/, /Su/ and /Tu/ can occur within a packet. | Remove line 46 in page 82 "The set of characters that may occur between packets". In page 82, line 49, remove text "The set of characters that may occur within a packet" | PROPOSED ACCEPT. | D | W | EZ
59 | Curran, Philip | ADI | 00 | 0 | 83 | 41 | E | tx_mii<2N - 1><0:5> should be tx_mii<0:(2N - 1)><0:5> | Change the variable name to "tx_mii<0:(2N - 1)><0:5>" | PROPOSED ACCEPT. | D | W | EZ
60 | Curran, Philip | ADI | 00 | 0 | 85 | 8 | E | The reference to 190.3.2.11 is incorrect | Change text to "described in 190.3.2.12" | PROPOSED ACCEPT. | D | W | EZ
61 | Curran, Philip | ADI | 00 | 0 | 92 | 16 (17?) | E | The reference to Figure 190-14 is incorrect | Change text to "Figure 190-17" | PROPOSED ACCEPT. | D | W | EZ
62 | Curran, Philip | ADI | 00 | 0 | 93 | 1 | E | rem_rcvr_status has been renamed rem_flr_rcvr_status, eee_low_snr is missing | Rename rem_rcvr_status to rem_flr_rcvr_status, add eee_low_snr in Figure 190-17 | PROPOSED ACCEPT. | D | W | EZ
63 | Curran, Philip | ADI | 00 | 0 | 95 | 52 | E | rem_rcvr_status has been renamed rem_flr_rcvr_status | Change text to "When the Leader PHY has trained its receiver and has detected rem_flr_rcvr_status = OK" | PROPOSED ACCEPT. | D | W | EZ
64 | Curran, Philip | ADI | 00 | 0 | 31 | 5 | T | The paragraph "The control and management interface shall be restored to operation within 0.5 s from setting of bit 3.2295.15" should be changed to 10 ms. The "contorl and management interface" is used in many places in this clause, although it is not defined, and the Clause title is "Management Data Input/Ouput (MDIO) interface". It may be considered to rephase the paragraph. | Change the text to "The control and management interface shall be restored to operation within 10 ms from setting of bit 3.2295.15". Alternatively could rephrase it to "The reset process should complete within 10 ms from setting of bit 3.2295.15" or "The MDIO interface shall be restored to operation within 10 ms from setting of bit 3.2295.15" | PROPOSED ACCEPT IN PRINCIPLE. Change text to "The MDIO interface or its equivalent for accessing control and status bits shall be restored to operation within 10 ms from setting of bit 3.2295.15" | D | W | Registers
65 | Curran, Philip | ADI | 00 | 0 | 57/58 | 47/9,10 | E | The sentence "For values shown as binary, the lefmost bit is the first bit transmitted" may be misleading since the TXD<3:0> values shown subsequently in other subclauses with the MSB (TXD<3>) as the leftmost bit, while accoring to clause 22, TXD<0> is transmitted first. Since, other than that, binary values are not used in Clause 190, that sentence would better be removed. | Remove line 47 in page 57: "For values shown as binary, the lefmost bit is the first transmitted bit". Also remove the last sentence in page 58 lines 9-10 "Binary values are shown with the fist transmitted bit (the LSB) on the left". | PROPOSED ACCEPT IN PRINCIPLE. Remove line 47 in page 57: "For values shown as binary, the lefmost bit is the first transmitted bit". Consider whether paragraph on page 58 lines 5 through 11 is needed - this notation appears unused in our clause | D | W | Editorial
66 | Graber, Steffen | Pepperl+Fuchs SE | Keywords | Keywords | 3 | 5 | E | Please remove one of the two commas after "Ethernet" and also keywords "Physical Layer Collision Avoidance" and "PLCA" should be removed, as these are not used within this standard. | As per comment. | PROPOSED ACCEPT. | D | W | EZ
67 | Graber, Steffen | Pepperl+Fuchs SE | 1 | 1.4 | 20 | 35 | E | "a octet" should read as "an octet". | As per comment. | PROPOSED ACCEPT. | D | W | EZ
68 | Graber, Steffen | Pepperl+Fuchs SE | 45 | 45.2.1.16.1aa | 26 | 37 | E | Bit 1.18.8 has been changed to bit 1.18.9 (as 802.3da has already reserved bit 1.18.8). | Change Bit 1.18.8 to 1.18.9 in headline and following paragraph (in total 3 replacements). Modify also editing instruction to reflect changed by IEEE802.3da project. | PROPOSED ACCEPT. | D | W | EZ
69 | Graber, Steffen | Pepperl+Fuchs SE | 45 | 45.2.1.236b | 28 | 39 | E | ", LH = Latching high" is not needed anymore. | Remove ", LH = Latching high". | PROPOSED ACCEPT. | D | W | EZ
70 | Graber, Steffen | Pepperl+Fuchs SE | 45 | 45.2.1.236b.1 | 44 | 44 | E | In "supports a an increased" the "a" is too much. | Change to: "supports an increased". | PROPOSED ACCEPT. | D | W | EZ
71 | Graber, Steffen | Pepperl+Fuchs SE | 45 | 45.2.3 | 30 | 19 | E | "100BASE-T1L Advertisement" register is now named "100BASE-T1L training" register. "100BASE-T1L Link partner advertisement" register is now "100BASE-T1L link partner training" resister. | Change from "100BASE-T1L Advertisement" to "100BASE-T1L training". Change from "100BASE-T1L Link partner advertisement" to "100BASE-T1L link partner training". | PROPOSED ACCEPT. | D | W | EZ
72 | Graber, Steffen | Pepperl+Fuchs SE | 45 | 45.2.3.75b | 31 | 33 | E | "RS-FEC ability" bit should not be latching high, only read-only. | Change "RO/LH" to "RO" and remove "LH = Latching high, " from text line below table. | PROPOSED ACCEPT. | D | W | EZ
73 | Graber, Steffen | Pepperl+Fuchs SE | 45 | 45.2.3.75d | 32 | 41 | E | "100BASE-T1L link partner trainingregister" should read as "100BASE-T1L link partner training register". Additionally in line 45 the "l" in "link partner" is missing. | Change "100BASE-T1L link partner trainingregister" to "100BASE-T1L link partner training register" and add missing "l" in "link partner" in line 45. | PROPOSED ACCEPT. | D | W | EZ
74 | Graber, Steffen | Pepperl+Fuchs SE | 45 | 45.2.3.75d | 33 | 8 | E | Bits 0 and 1 are also reserved. | Change "3.2298.13:2" to "3.2298.13:0". | PROPOSED ACCEPT. | D | W | EZ
75 | Graber, Steffen | Pepperl+Fuchs SE | 190 | 190.2.2 | 44 | 39 | E | "PMA_REMRXSTATUS.request" should be "PMA_REMFLRRXSTATUS.request". | Change "PMA_REMRXSTATUS.request" to "PMA_REMFLRRXSTATUS.request". Change also heading of clause 190.2.2.9 accordingly. | PROPOSED ACCEPT. | D | W | EZ
76 | Graber, Steffen | Pepperl+Fuchs SE | 190 | 190.2.2 | 45 | 18 | E | "PMA_REMPHYIDLErequest" should be "PMA_REMPHYIDLE.request". | Change "PMA_REMPHYIDLErequest" to "PMA_REMPHYIDLE.request". | PROPOSED ACCEPT. | D | W | EZ
77 | Graber, Steffen | Pepperl+Fuchs SE | 190 | 190.2.2.9.1 | 49 | 38 | E | "rem_rcvr_status" should be "rem_flr_rcvr_status". | Change "rem_rcvr_status" to "rem_flr_rcvr_status". | PROPOSED ACCEPT. | D | W | EZ
78 | Graber, Steffen | Pepperl+Fuchs SE | 190 | 190.2.2.16 | 52 | 54 | E | Needs to be clarified/corrected, which function generates the primitive and which functions receive it. | Change from: "The parameter PMA_PCS_TX_LPI_STATUS.request conveys to the PCS Transmit and PMA Receive functions information regarding whether the transmit function is in the LPI transmit mode." to: "The parameter PMA_PCS_TX_LPI_STATUS.request conveys to the PMA Transmit and PMA Receive functions information regarding whether the PCS transmit function is in the LPI transmit mode." | PROPOSED ACCEPT. | D | W | EEE
79 | Graber, Steffen | Pepperl+Fuchs SE | 190 | 190.3 | 54 | 8 | T | In figure 190-4 and also figure 190-17 the (dashed) arrow lines indicating eee_low_snr from PMA Receive function to PCS Transmit and PCS Receive function (across the PMA/PCS interface) is missing. | Add indication from PMA Receive function to PCS Transmit and PCS Receive functions in figures 190-4 and 190-17. | PROPOSED ACCEPT. | D | W | EEE
80 | Graber, Steffen | Pepperl+Fuchs SE | 190 | 190.3 | 54 | 8 | T | PCS Data Transmission Enable function has been integrated in PCS Transmit function. | Remove block "PCS Data Transmission Enable" from figure 190-4 and connect TX_ER and TX_EN directly with the PCS Transmit function block. | PROPOSED ACCEPT. | D | W | PCS
81 | Graber, Steffen | Pepperl+Fuchs SE | 190 | 190.3 | 54 | 30 | E | "rem_rcvr_status" has been changed to "rem_flr_rcvr_status". | Change "rem_rcvr_status" to "rem_flr_rcvr_status". Do the same in figure 190-17. | PROPOSED ACCEPT. | D | W | EZ
82 | Graber, Steffen | Pepperl+Fuchs SE | 190 | 190.3.2 | 55 | 6 | E | The Transmit State Diagram should be referenced. | Change "Figure 190-11" to "Figure 190-12". | PROPOSED ACCEPT. | D | W | EZ
83 | Graber, Steffen | Pepperl+Fuchs SE | 190 | 190.3.2.4 | 58 | 36 | E | The PCS Data Transmission Enable State diagram has been removed. Thus variables tx_enable and tx_error are no more generated. | In Table 190-1 change "tx_enable" to "TX_EN" and "tx_error" to "TX_ER". | PROPOSED ACCEPT. | D | W | PCS
84 | Graber, Steffen | Pepperl+Fuchs SE | 190 | 190.3.2.4 | 60 | 16 | E | "IDL" is doubled. | Change "IDLIDL" to "IDL". | PROPOSED ACCEPT. | D | W | EZ
85 | Graber, Steffen | Pepperl+Fuchs SE | 190 | 190.3.2.12 | 71 | 41 | E | "." after "Table 190–10" is missing. | Add dot at the end of the sentence. Also add a dot at the end of the sentence on page 72, line 12. | PROPOSED ACCEPT. | D | W | EZ
86 | Graber, Steffen | Pepperl+Fuchs SE | 190 | 190.3.2.12 | 72 | 33 | E | 32 partial frame counts is 32 * 2.4 µs = 76.8 µs, 44 partial frame counts is 105.6 µs. | Change "76.8s" to "76.8 µs" and "105.6s" to "105.6 µs". | PROPOSED ACCEPT. | D | W | EEE
87 | Graber, Steffen | Pepperl+Fuchs SE | 190 | 190.3.3 | 72 | 42 | E | The Receive state diagram is split into Figure 190-14 and Figure 190-15. | Change "Figure 190-14" to "Figure 190-14 and Figure 190-15". | PROPOSED ACCEPT. | D | W | EZ
88 | Graber, Steffen | Pepperl+Fuchs SE | 190 | 190.4 | 92 | 16 | E | The PMA Reference diagram is figure 190-17. | Change reference from figure 190-14 to 190-17. | PROPOSED ACCEPT. | D | W | EZ
89 | Graber, Steffen | Pepperl+Fuchs SE | 190 | 190.4 | 92 | 18 | T | As the "Refresh monitor block" is incorporated in the PMA Receive function, no separate Refresh monitor block is required. | Remove "Refresh Monitor, " in line 11 on page 92 and also the associated Editor's note in line 18. | PROPOSED ACCEPT. | D | W | Editorial
90 | Graber, Steffen | Pepperl+Fuchs SE | 190 | 190.4.4.1 | 95 | 21 | E | The "receive fault" bit has been removed. | Remove sentence "Mapping of MDIO status variables to PMA status variables is shown in Table 190–13." and table 190-13. | PROPOSED ACCEPT. | D | W | Registers
91 | Graber, Steffen | Pepperl+Fuchs SE | 190 | 190.4.8.2 | 97 | 20 | E | Should read as "+ w(t)". | Change "+ wt)" to "+ w(t)" | PROPOSED ACCEPT. | D | W | EZ
92 | Graber, Steffen | Pepperl+Fuchs SE | 190 | 190.4.9.1 | 98 | 36 | E | "rem_rcvr_status" has been renamed to "rem_flr_rcvr_status". "PMA_REMRXSTATUS" has been renamed to "PMA_REMFLRRXSTATUS". | Change "rem_rcvr_status" to "rem_flr_rcvr_status". Change "PMA_REMRXSTATUS.request" to "PMA_REMFLRRXSTATUS.request". | PROPOSED ACCEPT. | D | W | EZ
93 | Graber, Steffen | Pepperl+Fuchs SE | 190 | 190.4.9.3 | 101 | 19 | E | Last interim, it has been suggested to add an exit condition to "LINK_FAIL" from both "SEND_IDLE _NOT_READY" and "PAM3_TUNING" state. During the following discussion, the outcome has been, that this should not be implemented, as there is a risk, that for a short time the local receiver status could become unstable, when switching from PAM2 to PAM3 modulation. Adding the two exit conditions would result in a risk, that the link startup sequence fails. As Auto-Negotiation is mandatory, in case the PHY control state machine would get stuck in one of these states, the AN state machine would restart the PHY and thus reset the PHY control state machine. | Please remove exit condition to "LINK_FAIL" from "SEND_IDLE _NOT_READY" state and "PAM3_TUNING" state. | PROPOSED ACCEPT IN PRINCIPLE. Consider with comments 44 and 45 | D | W | PHY Control
94 | Graber, Steffen | Pepperl+Fuchs SE | 190 | 190.7.2.1 | 108 | 14 | E | The IL20MHz is in dB, thus the "dB" unit needs to be removed in the following lines. | Change to: "IL20MHz < 16", "16 <= IL20MHz < 18", "18 <= IL20MHz < 21", "21 <= IL20MHz < 23" and "IL20MHz >= 23" (remove "dB"). Do the same on page 109, line 15ff and add "in dB" at the end of line 13 (after "20 MHz"). | PROPOSED ACCEPT IN PRINCIPLE. There is no harm in the extra clarity that IL20MHz is compared to values in dB on page 108. On page 109, line 13, add "in dB" after "at 20 MHz" | D | W | Editorial
95 | Graber, Steffen | Pepperl+Fuchs SE | 190 | 190.3.4.2 | 76 | 18 | E | Closing bracket at the end of the line should be a normal bracket. | Change "]" to ")" at the end of the line. Do this also in lines 23 and 30. | PROPOSED ACCEPT. | D | W | EZ
96 | Graber, Steffen | Pepperl+Fuchs SE | 190 | 190.3.6 | 79 | 46 | E | Should be singular. | Change "use" to "uses". | PROPOSED ACCEPT. | D | W | EZ
97 | Graber, Steffen | Pepperl+Fuchs SE | 190 | 190.3.6 | 80 | 31 | E | Table 190-9 is referenced on page 79, line 47. | Remove editorial note. | PROPOSED ACCEPT. | D | W | EZ
98 | Graber, Steffen | Pepperl+Fuchs SE | 190 | 190.3.6.1 | 81 | 12 | E | "of" is missing. | Change "… beginning any …" to "… beginning of any …". Do the same in line 13. | PROPOSED ACCEPT. | D | W | EZ
99 | Graber, Steffen | Pepperl+Fuchs SE | 190 | 190.3.6.1 | 81 |  | E | "tx_refresh_active=true" should be "tx_refresh_active = true" to align with the following lines (2 spaces added). | Change "tx_refresh_active=true" to "tx_refresh_active = true". Do the same in table 190-11. | PROPOSED ACCEPT. | D | W | EZ
100 | Graber, Steffen | Pepperl+Fuchs SE | 190 | 190.3.7.1.2 | 83 | 41 | E | In "tx_mii<2N - 1><0:5>" the lower boundary in the first array dimension is missing. | Change "tx_mii<2N - 1><0:5>" to "tx_mii<0:(2N - 1)><0:5>". | PROPOSED ACCEPT. | D | W | EZ
101 | Graber, Steffen | Pepperl+Fuchs SE | 190 | 190.3.7.1.2 | 84 | 3 | E | RX_LPI and RX_ALERT states are shown in Figure 190-15. | Change Figure 190-14 to Figure 190-15. Do the same for the reference on page 86, line 28. | PROPOSED ACCEPT. | D | W | EZ
102 | Graber, Steffen | Pepperl+Fuchs SE | 190 | 190.3.7.1.2 | 84 | 12 | E | The SNR of the remote PHY is meant. | Change "to SNR" to "the SNR". | PROPOSED ACCEPT. | D | W | EZ
103 | Graber, Steffen | Pepperl+Fuchs SE | 190 | 190.3.7.1.2 | 85 | 22 | E | "rf_valid" variable name is used in state machines. | Change "rf_valide" to "rf_valid". | PROPOSED ACCEPT. | D | W | EZ
104 | Graber, Steffen | Pepperl+Fuchs SE | 190 | 190.3.7.2 | 89 | 1 | E | The Receive state diagram is split into Figure 190-14 and Figure 190-15. | Change "Figure 190-14" to "Figure 190-14 and Figure 190-15". | PROPOSED ACCEPT. | D | W | EZ
105 | Graber, Steffen | Pepperl+Fuchs SE | 190 | 190.3.7.2 | 89 | 22 | E | "PKT R" should be "PKT_R". "x_char" (see line 27) should be "rx_char". | Change "PKT R" to "PKT_R" (line 22). Change "x_char" to "rx_char" (line 27). | PROPOSED ACCEPT. | D | W | EZ
106 | Graber, Steffen | Pepperl+Fuchs SE | 190 | 190.3.7.2 | 91 | 28 | E | "rxrx_cnt" should be "rfrx_cnt". | Change "rxrx_cnt" to "rfrx_cnt". Apply the same change to line 31. | PROPOSED ACCEPT. | D | W | EZ
107 | Zimmerman, George | APL Group, ADI, Cisco, Marvell, Onsemi, Sony | 22 | 22.2.2.4 | 22 | 31 | E | The link fault state diagram in clause 46 appears to be necessary specifically to manage the sequence ordered sets. The use in clause 22 is different and doesn't use sequence ordered sets, so I don't believe a signaling state diagram is needed. | Delete editor's note at P22 L31 | PROPOSED ACCEPT. | D | W | Link Fault
108 | Zimmerman, George | APL Group, ADI, Cisco, Marvell, Onsemi, Sony | 30 | 30 | 30 | 2 | T | Content is needed for clause 30. Speciifically add 100BASE-T1L to: 30.3.2.1.2 aPhyType, 30.3.2.1.3 aPhyTypeList, 30.5.1.1.2 aMAUType, description in 30.5.1.1.4 aMediaAvailable and 30.6.1.1.5 aAutoNegLocalTechnologyAbility | Add the following to the draft: 30.3.2.1.2 aPHYType Insert the following new entries in the APPROPRIATE SYNTAX section of 30.3.2.1.2 after the entry for 100BASE-T1: 100BASE-T1L Clause 190 100 Mb/s PAM3 30.3.2.1.3 aPhyTypeList Insert the following new entries in the APPROPRIATE SYNTAX section of 30.3.2.1.3 after the entry for 100BASE-T1: 100BASE-T1L Clause 190 100 Mb/s PAM3 30.5.1.1.2 aMAUType Insert the following new entries in the APPROPRIATE SYNTAX section of 30.4.1.1.2 after the entry for 100BASE-T1: 100BASE-T1L Single balanced pair PHY as specified in Clause 190 30.5.1.1.4 aMediaAvailable Change the fourth sentence of the third paragraph of the BEHAVIOUR DEFINED AS section of 30.5.1.1.4 as shown: For 10BASE-T1L</UL>, 100BASE-T1L,</UL> and 100BASE-T1, a link_status of OK maps to the enumeration “available”. (where </UL> indicates where underline begins and ends) 30.6.1.1.5 aAutoNegLocalTechnologyAbility Insert the following new entries in APPROPRIATE SYNTAX section of 30.6.1.1.5 after the entry for “10BASE-TFD”: 100BASE-T1L 100BASE-T1L as specified in Clause 190 | PROPOSED ACCEPT. | D | W | Management
109 | Zimmerman, George | APL Group, ADI, Cisco, Marvell, Onsemi, Sony | 78 | 78.1.4 | 35 | 6 | T | need entries in clause 78 for 100BASE-T1L | Add the following at P35 L6, after 78.1.4 header: Insert the following new row after the 100BASE-T1 row in Table 78–1 (unchanged rows not shown) (insert table 78-1 -Clauses associated with each PHY or interface type to draft, with header row (as below), and one row shown: PHY or interface type Clause 100BASE-T1L 190 | PROPOSED ACCEPT. | D | W | EEE
110 | Zimmerman, George | APL Group, ADI, Cisco, Marvell, Onsemi, Sony | 78 | 78.2 | 35 | 7 | T | need to add placeholders for additional needed parameters for EEE in table 78-2. | Add 78.2 LPI mode timing parameters description to the draft, with editing instruction (and editorial license to fill out the headers, min & max values, as indicated below): Insert the following new row in Table 78-2, after the row for 10BASE-T1L (unchanged rows not shown): PHY or interface type T_s T_q T_r 100BASE-T1L 19.2 211.2 19.2 (implementation note, not to be included in the draft - full headers not shown in the comment, min & max times are equal, so the comment doesn't repeat them, but editorial license to populate and format the row per IEEE Std 802.3-2022) | PROPOSED ACCEPT IN PRINCIPLE. Suggested remedy with editorial license. | D | W | EEE
111 | Zimmerman, George | APL Group, ADI, Cisco, Marvell, Onsemi, Sony | 78 | 78.2 | 35 | 8 | E | need to add placeholder for needed content in Table 78-4 | Add 78.5 Communication link access latency to the draft, with editing instruction , "Insert the following new row in Table 78-4 after row for 10BASE-T1L (unchanged rows not shown):" add Table 78-4 - Summary of LPI timing parameters for supported PHYs or interfaces to the draft, with header row, and one row for 100BASE-T1L (in PHY or interface type column), and the remaining columns blank. | PROPOSED ACCEPT IN PRINCIPLE. Suggested remedy - reviewers should consider whether the values are actually available and try to fill in the table rather than add a blank table to fill in later. | D | W | EEE
112 | Zimmerman, George | APL Group, ADI, Cisco, Marvell, Onsemi, Sony | 98 | 98.2 | 36 | 4 | T | need to specify which mode 100BASE-T1L shall use. Suggest using LSM to align with distance and likely pairing with 10BASE-T1L in multimode PHYs | Add the following to the draft, after 98.2 (where </UL> indicates start or stop of underline) 98.2.1 Transmit function requirements Change the 3rd and 4th sentences of the last paragraph of 98.2.1 as shown: For link segments with high insertion loss and those requiring 10BASE-T1L</UL> or 100BASE-T1L</UL>, LSM is provided to enable the full reach capability. If Auto-Negotiation is implemented, 10BASE-T1L </UL>and 100BASE-T1L </UL>PHYs shall support LSM and may optionally support HSM. | PROPOSED ACCEPT. | D | W | AutoNeg
113 | Zimmerman, George | APL Group, ADI, Cisco, Marvell, Onsemi, Sony | 98 | 98.5.1 | 36 | 5 | T | need to add 100BASE-T1L low power register bit to state diagram definition of "power_on" Note, this really needs maintenance so we don't have to call out all the PHYs - but that's outside our scope. MultiGBASE-T1 PHYs are missing here…. | Add the following to the draft after 98.2 (and any subclauses added by other comments): 98.5 Detailed functions and state diagrams 98.5.1 State diagram variables Change the variable power_on as shown: power_on Condition that is true until such time as the power supply for the device that contains the Auto- Negotiation state diagrams has reached the operating region or the device has low-power mode set via 1000BASE-T1 PMA control register bit 1.2304.11</UL>, the 100BASE-T1L PMA control register bit 1.2300.11,</UL> or via 10BASE-T1L PMA control register bit 1.2294.11. Values: false: the device is completely powered (default) true: the device has not been completely powered | PROPOSED ACCEPT. | D | W | AutoNeg
114 | Zimmerman, George | APL Group, ADI, Cisco, Marvell, Onsemi, Sony | 104 | 104 | 37 | 4 | T | Need clause 104 content. Suggest that a new PoDL Type be defined to go with 100BASE-T1L, as the coupling frequencies and MDI return loss will likely be different than for 100BASE-T1 or 10BASE-T1L. Suggest that ripple voltage measurement requirements for Types A & C (100BASE-T1) should be sufficient for 100BASE-T1L. | Add (with editorial license to align with clause 104 and editing instruction style): 104.1.3 PoDL system types Insert the following after the last sentence of the second paragraph of 104.1.3 (as part of the same paragraph): A Type G PSE and Type G PD are compatible with 100BASE-T1L PHYs. 104.4 Power Sourcing Equipment (PSE) 104.4.1 PSE types Change 104.4.1 as shown: For PoDL systems there are multiple types of PSEs—Type A, Type B, Type C, Type D, Type E, </SO>and </SO>Type F</UL>, and Type G</UL> consistent with 104.1.3. 104.4.7 PSE output requirements 104.4.7.3 Power feeding ripple and transients Change the first sentence of the third paragraph of 104.4.7.3 as shown: When measuring the ripple voltages for a Type A</SO> or</SO></UL>, </UL>Type C</UL>, or Type G</UL> PSE as specified by Table 104–7 item (4b), the voltage observed at the MDI/PI with the differential probe where f1 = 31.8 kHz ± 1% is post-processed with transfer function H_2(f) specified in Equation (104–3) where f_2 = 1 MHz ± 1%. Change third sentence of the 2nd paragraph of 104.4.7.3 as shown: When measuring the ripple voltage for a Type A</SO> or</SO></UL>, </UL> Type C</UL>, or Type G</UL> PSE as specified by Table 104-7 item (4a), f_1 = 31.8 kHz ± 1%. 104.5 Powered Device (PD) 104.5.1 PD types Change 104.5.1 as shown: For PoDL systems there are six types of PDs—Type A, Type B, Type C, Type D, Type E, </SO>and </SO></UL>, </UL>Type F</UL>, and Type G</UL> consistent with 104.1.3. 104.5.7 PD power 104.5.7.4 PD ripple and transients Insert the following new last sentence to the second paragraph of 104.5.7.4: The ripple and transient specifications for a Type G PD shall be met for all operating voltages in the range of V_PD sourced through a dc bias coupling network with MDI return loss as specified by Clause 190 and over the range of P_PD. Change the third sentence of the third paragraph of 104.5.7.4 as shown: When measuring the ripple voltage for a Type A </SO>or </SO></UL>, </UL>Type C</UL>, or Type G</UL> PD as specified by Table 104–11 item (3a), f_1 = 31.8 kHz ± 1%. Change the first sentence of the fourth paragraph of 104.5.7.4 as shown: When measuring the ripple voltages for a Type A</SO> or</SO></UL>, </UL> Type C</UL>, or Type G</UL> PD as specified by Table 104–11 item (3b), the voltage observed at the MDI/PI with the differential probe where f1 = 31.8 kHz ± 1% shall be post-processed with transfer function H_2(f) specified in Equation (104–3) where f_2 = 1 MHz ± 1%. (editor to note f_1, f_2, H_2, V_PD, P_PD the "_" indicates the subscripting, and +/- symbols may be corrupted by the comment tool) check text of 104 for accuracy as the only intent is to add Type G) 104.7 Serial communication classification protocol (SCCP) 104.7.2 Serial communication classification protocols 104.7.2.4 Read_Scratchpad function command [0xAA] (Add Table 104-13 - CLASS_TYPE_INFO register table to the draft, with editing instruction) Change first row of Table 104-13 as shown (unchanged rows not shown): Bits Name Description R/W b[15:12] Type 15 14 13 12 RO 1 1 1 0 = Type A 1 1 0 1 = Type B 1 0 1 1 = Type C 0 1 1 1 = Type D 1 1 0 0 = Type E 0 0 1 1 = Type F </UL> 0 0 1 0 = Type G</UL> 104.9 Protocol implementation conformance statement (PICS) proforma for Clause 104, Power over Data Lines (PoDL) of Single-Pair Ethernet 104.9.3 Major capabilities/options Change table to add rows for Type G PSE and Type G PD functionality, after rows for Type F PSE and PD functionality, respectively (unchanged rows not shown) as shown: Item ¦ Feature ¦ Subclause ¦ Value/Comment ¦ Status ¦ Support *PSETG ¦ Implements PSE Type G functionality ¦ 104.1.3 ¦ Provides support for requirements of Type G Power Sourcing Equipment ¦ O ¦ Yes[] No[] .... *PDTG ¦ Implements PD Type G functionality ¦ 104.1.3 ¦ Provides support for requirements of Type G Powered Device Equipment ¦ O ¦ Yes[] No[] 104.9.4.3 Powered Device (PD) Insert new PICS row PD20a after PD20 (Type A or Type C PD ripple and transients) as shown (unchanged rows not shown): Item ¦ Feature ¦ Subclause ¦ Value/Comment ¦ Status ¦ Support PD20a ¦ Type G PD ripple and transients ¦ 104.1.3 ¦ In accordance with specifications shown in Table 104–11 for all operating voltages in the range of V_PD sourced through a dc bias coupling network with MDI return loss as specified by Clause 190, and over the range of P_PD Power Sourcing Equipment ¦ PDTG:M ¦ Yes[] N/A[] | PROPOSED ACCEPT IN PRINCIPLE. Adopt proposal, with editorial license. See zimmerman_3dg_01_062525.pdf for clear text reflecting suggested remedy. | D | W | Power
115 | Zimmerman, George | APL Group, ADI, Cisco, Marvell, Onsemi, Sony | 104 | 104.6.2 | 37 | 5 | E | Fault tolerance requirement requires consideration and is unclear at this time. | Add 104.6.2 Fault tolerance to the draft with Editor's note (to be removed prior to initial Working Group Ballot): Fault tolerance requirement for 100BASE-T1L needs to be proposed, 10BASE-T1L differed from other BASE-T1 PHYs. | PROPOSED ACCEPT IN PRINCIPLE. TFTD. Should discuss whether there is consensus to follow 10BASE-T1L or an alternative proposal. Better to avoid adding an editorial note if we have consensus. | D | W | Power
116 | Zimmerman, George | APL Group, ADI, Cisco, Marvell, Onsemi, Sony | 190 | 190.6 | 103 | 44 | T | Text needed for 190.6. Text from clause 146 and 802.3da D2p3 can be adapted. | Add the following text to 190.6, at P103 L45: 100BASE-T1L uses the management interface as specified in Clause 45. The Clause 45 MDIO register interface and registers are optional. When the MDIO interface is not implemented, provision of an equivalent mechanism for the functions specified in connection to the register bits is required. | PROPOSED ACCEPT. | D | W | New Content
117 | Zimmerman, George | APL Group, ADI, Cisco, Marvell, Onsemi, Sony | 190 | 190.6.2 | 104 | 14 | T | Text needed for LEADER-FOLLOW configuration. Text from clause 146 can be adapted. | Add the following text to 190.6.2, replacing the editor's note: LEADER-FOLLOWER assignment for each link configuration is necessary for establishing the timing control of each PHY. In 100BASE-T1L, one PHY should be configured as LEADER and one PHY should be configured as FOLLOWER to operate. In the case where both PHYs are configured to be LEADER or both to be FOLLOWER, operation is undefined. The LEADER-FOLLOWER configuration between the PHYs is established using the method being described in 98.2.1.2.5 and Table 98–4. | PROPOSED ACCEPT. | D | W | New Content
118 | Zimmerman, George | APL Group, ADI, Cisco, Marvell, Onsemi, Sony | 190 | 190.7.1.4 | 107 | 20 | E | The TCL shown in the figure is only for shielded link segments. | Change title of Figure 190-25 to "100BASE-T1L shielded link segment TCL" | PROPOSED ACCEPT. | D | W | Editorial
119 | Zimmerman, George | APL Group, ADI, Cisco, Marvell, Onsemi, Sony | 190 | 190.7.1.4 | 107 | 22 | T | Balance on unshielded link segments is unspecified. There is considerable interest in deploying 100BASE-T1L on category 6 cabling. | Insert new paragraph, equation, and figure below Figure 190-25 as follows: The TCL requirement for unshielded link segments is specified to align with the use of Category 6 cabling components. Each 100BASE-T1L unshielded link segment shall meet the values determined using Equation (190-4) at all frequencies from 1 MHz to 60 MHz. (Equation 190-4) TCL >= 50-15log10(f) dB 1 <= f <= 60 Where f is the frequency in MHz; 1 <= f <= 60 Equation (190-4) is plotted in Figure 190-26, which is provided for information only. (include plot as Figure 190-26 100BASE-T1L unshielded link segment TCL) | PROPOSED ACCEPT IN PRINCIPLE. TFTD. | D | W | Link Segment
120 | Zimmerman, George | APL Group, ADI, Cisco, Marvell, Onsemi, Sony | 190 | 190.9 | 109 | 48 | T | Need text for Environmental specifications. Text should be similar to 802.3da and Clause 146 | Insert text in 190.9:(P109 L48) 190.9.1 General safety Equipment subject to this clause shall conform to the general safety requirements in J.2. An example of an application-specific standard potentially applicable to this clause is IEC 61010-1. All equipment subject to this clause may be additionally required to conform to any applicable local, state, or national standards 190.9.2 Network safety All cabling and equipment subject to this clause is expected to be mechanically and electrically secure in a professional manner. All 100BASE-T1L cabling is expected to be routed according to any applicable local, state, or national standards considering all relevant safety requirements. 190.9.2.1 Environmental safety This subclause sets forth a number of recommendations and guidelines related to safety concerns; this list is neither complete nor does it address all possible safety issues. The designer is urged to consult the relevant local, national, and international safety regulations to ensure compliance with the appropriate requirements. Systems described in this subclause are subject to various environmental hazards during their installation and use. In particular, equipment used in automotive and industrial environments can expect to meet the potential environmental stresses with respect to their mounting location defined for the application. Stresses expected in these environments may include but are not limited to those found in the listed specifications. The following specifications define potential environmental stresses in an industrial environment: — Environmental loads: IEC 60529 and ISO 4892 — Mechanical loads: IEC 60068-2-6 and IEC 60068-2-31 — Climatic loads: IEC 60068-2-1, IEC 60068-2-2, IEC 60068-2-14, IEC 60068-2-27, IEC 60068-2-30, IEC 60068-2-38, IEC 60068-2-52, and IEC 60068-2-78 Additional environment(s) require careful analysis prior to implementation to determine appropriate environmental safety requirements. 190.9.2.2 Electromagnetic compatibility A system integrating the 100BASE-T1L PHY is expected to comply with all applicable local and national codes for electromagnetic compatibility. 190.9.3 Telephony voltages The use of building wiring brings with it the possibility of wiring errors that might connect telephony voltages to a DTE. Other than voice signals, the primary voltages that can be encountered are the “battery” and ringing voltages. Although there is no universal standard, the following maximums generally apply: Battery voltage to a telephone line is generally 56 V dc, applied to the line through a balanced 400 O source impedance. Ringing voltage is a composite signal consisting of an ac component and a dc component. The ac component is up to 175 Vp at 20 Hz to 60 Hz with a 100 O source resistance. The dc component is 56 V dc with 300 O to 600 O source resistance. Large reactive transients can occur at the start and end of each ring interval. Care should be taken to avoid such connections as they can damage equipment. | PROPOSED ACCEPT IN PRINCIPLE. Suggested remedy with editorial license. See zimmerman_3dg_02_06252026.pdf for clean text. | D | W | New Content
121 | Zimmerman, George | APL Group, ADI, Cisco, Marvell, Onsemi, Sony | 98 | 98.5.2 | 36 |  | T | Need to add in 85ms link fail inhibit timer per Fitzgerald_3dg_01_11132024.pdf slide 7 | Add 98.5.2 to the draft, with definition of link fail inhibit timer, and editing instruction: 98.5.2 State diagram timers Change definition for link fail inhibit timer to add 100BASE-T1L as shown: link_fail_inhibit_timer_[HCD]? Timer for qualifying a link_status=FAIL indication or a link_status=OK indication when a specific technology link is first being established. A link will be considered “failed” only if the link_fail_inhibit_timer_[HCD] has expired and the link has still not gone into the link_status=OK state. The expiration time of the link_fail_inhibit_timer_[HCD] shall be dependent on the selected PHY type. For all PHY types, except 10BASE-T1L</UL>, 100BASE-T1L,</UL> and 10BASE-T1S, this timer shall expire 97 ms to 98 ms after entering the AN GOOD CHECK state. For a 10BASE-T1L PHY, this timer shall expire 3030 ms to 3090 ms after entering the AN GOOD CHECK state. </UL> For a 100BASE-T1L PHY, this timer shall expire 85 ms after entering the AN GOOD CHECK state.</UL> For a 10BASE-T1S PHY, this timer shall expire 400 ms to 405 ms after entering the AN GOOD CHECK state. Add 98.6 PICS to the draft: 98.6 Protocol implementation conformance statement (PICS) proforma for Clause 98, Auto-Negotiation for Single Differential-Pair Media 98.6.3 Major capabilities/options Insert new row to table after *10T1S (unchanged rows not shown) as shown: Item ¦ Feature ¦ Subclause ¦ Value / Comment ¦ Status ¦ Support *100T1L ¦ 100BASE-T1L PHY type ¦ 98.5.2 ¦ ¦ O ¦ Yes[] No [] 98.6.9 State diagram and variable definitions Change table to change row SD19, and add new row SD 20a after row SD20 (unchanged rows not shown) as shown: Item ¦ Feature ¦ Subclause ¦ Value / Comment ¦ Status ¦ Support SD19 ¦ link_fail_inhibit_timer_[HCD] ¦ 98.5.2 ¦ Expire 97 to 98 ms after entering the AN GOOD CHECK state ¦ !10T1L</UL>*!10T1S*!100T1L:M</UL> ¦ Yes[] N/A[] ... </UL> SD20a ¦ link_fail_inhibit_timer_[HCD] for 100BASE-T1L PHY ¦ 98.5.2 ¦ Expire 85 ms after entering the AN GOOD CHECK state ¦ 100T1L ¦ Yes[] N/A[] </UL> | PROPOSED ACCEPT IN PRINCIPLE. Implement suggested remedy with editorial license to align. See zimmerman_3dg_03_06252025.pdf for clean text. | D | W | AutoNeg